## Station_Metadata
GEMS Station Number | Historical GEMS Number | Local Station Number | Country Name | Water Type | Station Identifier | Station Narrative | Water Body Name | Main Basin | Upstream Basin Area | Elevation | Monitoring Type | Date Station Opened | Responsible Collection Agency | Latitude | Longitude | River Width | Discharge | Max. Depth | Lake Area | Lake Volume | Average Retention | Area of Aquifer | Depth of Impermeable Lining | Production Zone | Mean Abstraction Rate | Mean Abstraction Level
VNM00033 | 149033 | H988206 | Viet Nam | River station | QuanLo-PhongHiepCan - Ca Mau (Ca Mau Peninsula) | Mekong Secretariat Station H988206, data received 1994 from Project Officer, Mekong Secretariat |  |  |  |  | TREND | 1988-07-27 | Mekong River Commission - Mekong Secretariat | 9.1847 | 105.1592
VNM00032 | 149032 | H988208 | Viet Nam | River station | Chac Bang Canal - Thoi Binh (Ca Mau Peninsula) | Mekong Secretariat Station H988208, data received 1994 from Project Officer, Mekong Secretariat |  |  |  |  | TREND | 1988-07-27 | Mekong River Commission - Mekong Secretariat | 9.3975 | 105.1617
VNM00031 | 149031 | H988209 | Viet Nam | River station | Chac Bang Canal - Vinh Thuan (Ca Mau Peninsula) | Mekong Secretariat Station H988209, data received 1994 from Project Officer, Mekong Secretariat |  |  |  |  | TREND | 1988-07-27 | Mekong River Commission - Mekong Secretariat | 9.4992 | 105.2706
VNM00030 | 149030 | H988207 | Viet Nam | River station | Cho Hoi Canal - Chu Chi (Ca Mau Peninsula) | Mekong Secretariat Station H988207, data received 1994 from Project Officer, Mekong Secretariat |  |  |  |  | TREND | 1988-07-27 | Mekong River Commission - Mekong Secretariat | 9.3072 | 105.3106
VNM00034 | 149034 | H988315 | Viet Nam | River station | My Lam (Long Xuyen Quarangle) | Mekong Secretariat Station H988315, data received 1994 from Project Officer, Mekong Secretariat |  |  |  |  | TREND | 1991-08-15 | Mekong River Commission - Mekong Secretariat | 10.0533 | 105.085
VNM00025 | 149025 | H988212 | Viet Nam | River station | QuanLo-PhungHiepCan - Nga Nam (Ca Mau Peninsula) | Mekong Secretariat Station H988212, data received 1994 from Project Officer, Mekong Secretariat |  |  |  |  | TREND | 1988-07-27 | Mekong River Commission - Mekong Secretariat | 9.5578 | 105.6111
VNM00029 | 149029 | H988214 | Viet Nam | River station | QuanLo-PhongHiepCan -Phuoc Sinh (Ca Mau Peninsula) | Mekong Secretariat Station H988214, data received 1994 from Project Officer, Mekong Secretariat |  |  |  |  | TREND | 1990-03-15 | Mekong River Commission - Mekong Secretariat | 9.3825 | 105.3833
VNM00028 | 149028 | H988205 | Viet Nam | River station | CanhDen-HoPhongCan - Ho Phong (Ca Mau Peninsula) | Mekong Secretariat Station H988205, data received 1994 from Project Officer, Mekong Secretariat |  |  |  |  | TREND | 1988-07-25 | Mekong River Commission - Mekong Secretariat | 9.2347 | 105.4067
VNM00027 | 149027 | H988210 | Viet Nam | River station | Ngan Dua Canal - Ngan Dua (Ca Mau Peninsula) | Mekong Secretariat Station H988210, data received 1994 from Project Officer, Mekong Secretariat |  |  |  |  | TREND | 1988-07-27 | Mekong River Commission - Mekong Secretariat | 9.5825 | 105.4286
VNM00026 | 149026 | H988211 | Viet Nam | River station | QuanLo-PhungHiepCan - Ninh Quoi (Ca Mau Peninsula) | Mekong Secretariat Station H988211, data received 1994 from Project Officer, Mekong Secretariat |  |  |  |  | TREND | 1988-07-27 | Mekong River Commission - Mekong Secretariat | 9.4733 | 105.5242
JPN00008 | 080008 |  | Japan | River station | Shinano River - at Zuiun Bridge | 2.1 km west of Sanjo, Nigata, 100 m from right bank of Zuiun bridge |  |  | 11156 | 6.3 | IMPACT | 1967-01-01 | National Institute for Environmental Studies - Center for Global Environment Research | 37.5989 | 138.9511 | 100 | 193
JPN00007 | 080007 |  | Japan | River station | Sagami River - at Samukawa | 25 km southwest of Yokohama, 60 km east of Mount Fuji |  |  | 1605 | 5 | IMPACT | 1959-07-22 | National Institute for Environmental Studies - Center for Global Environment Research | 35.3722 | 139.375 | 270 | 36
JPN00006 | 080006 |  | Japan | Reservoir station | Sagami Reservoir - Sagami River | At intake, 40 km northwest of Yokohama, 50 km northeast of Mount Fuji |  |  |  | 167 | IMPACT | 1951-05-01 | National Institute for Environmental Studies - Center for Global Environment Research | 35.6136 | 139.2 |  |  | 33.8 | 3.3 | 0.0632 | 0.035
JPN00005 | 080005 |  | Japan | Reservoir station | Okusagami Reservoir - Sagami River | At intake, 46 km northwest of Yokohama, 43 km east of Mount Fuji |  |  |  | 314 | BASELINE | 1956-04-19 | National Institute for Environmental Studies - Center for Global Environment Research | 35.5458 | 139.1408 |  |  | 16.5 | 0.14 | 0.001525 | 0.0027
JPN00009 | 080009 |  | Japan | River station | Kiso River - at Shimo-Ochiai | 65 km norteast of Nagoya, 120 km upstream from mouth |  | KISO | 1747 | 260 | BASELINE | 1959-11-01 | National Institute for Environmental Studies - Center for Global Environment Research | 35.5067 | 137.5028
JPN00004 | 080004 |  | Japan | Groundwater station | Suginami Filtration Plant | 15 km west of Tokyo, 30 m west of Zempukuji Pond |  |  |  | 45.3 | IMPACT | 1932-03-15 | National Institute for Environmental Studies - Center for Global Environment Research | 35.725 | 139.5917 | [6 empty] | 16 | 15.8 | 11.8 | 6500 | 39.3
JPN00003 | 080003 |  | Japan | River station | Tone River - at Tone-Ozeki | 60 km northwest by north of Tokyo, Musashi Channel at 200 M from Tone River |  | TONE | 6010 | 22.4 | IMPACT | 1964-04-24 | National Institute for Environmental Studies - Center for Global Environment Research | 36.1806 | 139.475 | 500 | 144
JPN00002 | 080002 |  | Japan | Groundwater station | Urawa Purification Plant | 20 km northwest by north of Tokyo, Kanto loam strudatum |  |  |  | 11 | BASELINE | 1966-01-06 | National Institute for Environmental Studies - Center for Global Environment Research | 35.8556 | 139.6611 | [7 empty] | 267.4 | 46.9 | 1600
JPN00001 | 080001 |  | Japan | River station | Toyohira River - at Shiraikawa | 16 km downstream from Hoheikyo dam, 850 m downstream from gauging station |  | ISHIKARI | 621 | 149.5 | IMPACT | 1943-09-01 | National Institute for Environmental Studies - Center for Global Environment Research | 42.9633 | 141.2728 | 44 | 22
LKA00038 | 076038 |  | Sri Lanka | Lake station | Bolgoda Lake - Sampling Point 3 | Close to Bolgoda Breeze Hotel |  |  |  |  | TREND | 2010-09-17 | Ministry of Environment & Natural Resources - Central Environment Authority | 6.7742 | 79.9211
LKA00037 | 076037 |  | Sri Lanka | Lake station | Bolgoda Lake - Sampling Point 2 | Close to Kahathuduwa Ferry |  |  |  |  | TREND | 2010-09-17 | Ministry of Environment & Natural Resources - Central Environment Authority | 6.7517 | 79.9297
LKA00036 | 076036 |  | Sri Lanka | Lake station | Bolgoda Lake - Sampling Point 1 | Joining point of Rambara Ela |  |  |  |  | TREND | 2010-09-17 | Ministry of Environment & Natural Resources - Central Environment Authority | 6.7519 | 79.9389
LKA00035 | 076035 |  | Sri Lanka | Lake station | Thalangama Lake - Sampling Point 6 | Near marsh |  |  |  |  | TREND | 2010-09-23 | Ministry of Environment & Natural Resources - Central Environment Authority | 6.9164 | 79.9478
LKA00042 | 076042 |  | Sri Lanka | Lake station | Bolgoda Lake - Sampling Point 7 | Close to Asun Gala |  |  |  |  | TREND | 2010-09-17 | Ministry of Environment & Natural Resources - Central Environment Authority | 6.7883 | 79.8925
LKA00041 | 076041 |  | Sri Lanka | Lake station | Bolgoda Lake - Sampling Point 6 | Close to water tank |  |  |  |  | TREND | 2010-09-17 | Ministry of Environment & Natural Resources - Central Environment Authority | 6.7947 | 79.8967
LKA00040 | 076040 |  | Sri Lanka | Lake station | Bolgoda Lake - Sampling Point 5 | Close to Ranmal Hotel |  |  |  |  | TREND | 2010-09-17 | Ministry of Environment & Natural Resources - Central Environment Authority | 6.7694 | 79.8989
LKA00039 | 076039 |  | Sri Lanka | Lake station | Bolgoda Lake - Sampling Point 4 | Close to boat yard |  |  |  |  | TREND | 2010-09-17 | Ministry of Environment & Natural Resources - Central Environment Authority | 6.7917 | 79.9058
LKA00034 | 076034 |  | Sri Lanka | Lake station | Thalangama Lake - Sampling Point 5 | In front of house |  |  |  |  | TREND | 2010-09-23 | Ministry of Environment & Natural Resources - Central Environment Authority | 6.9153 | 79.9481
LKA00033 | 076033 |  | Sri Lanka | Lake station | Thalangama Lake - Sampling Point 4 | At boat yard |  |  |  |  | TREND | 2010-09-23 | Ministry of Environment & Natural Resources - Central Environment Authority | 6.9119 | 79.9475
LKA00049 | 076049 |  | Sri Lanka | River station | Dandugamoya River - Sampling Point 6 | at Kindigoda Bridge |  |  |  |  | TREND | 2011-03-31 | Ministry of Environment & Natural Resources - Central Environment Authority | 7.1097 | 79.8825
BGD00006 | 136006 |  | Bangladesh | River station | Karnaphuli River | Near K.P.M. complex Chondraghona Chittagong |  | KARNAPHULI | 70000 | 15 | TREND | 1979-07-01 | Department of Environment | 22.4167 | 92.0075 | 154 | 4275
LKA00048 | 076048 |  | Sri Lanka | River station | Dandugamoya River - Sampling Point 5 | at Palliya Junction Bridge |  |  |  |  | TREND | 2011-03-31 | Ministry of Environment & Natural Resources - Central Environment Authority | 7.1331 | 79.8903
BGD00001 | 136001 |  | Bangladesh | Reservoir station | Lake Kaptai (Reservoir) - Karnaphuli River | At outlet downstream of dam |  | KARNAPHULI |  |  | IMPACT | 1979-03-22 | Department of Environment | 22.4917 | 92.2336 |  |  |  | 800 |  | 1
LKA00047 | 076047 |  | Sri Lanka | River station | Dandugamoya River - Sampling Point 4 | at Muthuwadiya Bridge |  |  |  |  | TREND | 2011-03-31 | Ministry of Environment & Natural Resources - Central Environment Authority | 7.1625 | 79.8947
FJI00001 | 127001 |  | Fiji | River station | Waimanu River - XF 53 05 | At water supply pumping station, gauging station at same site |  |  | 170 | 2.5 | BASELINE | 1980-04-14 | Water Authority of Fiji - National Water Quality Laboratory | -18.0239 | 178.4333 | 28.3 | 12
LKA00046 | 076046 |  | Sri Lanka | River station | Dandugamoya River - Sampling Point 3 | at Opatha Bridge |  |  |  |  | TREND | 2011-03-31 | Ministry of Environment & Natural Resources - Central Environment Authority | 7.1392 | 79.9189
VNM00024 | 149024 | H988204 | Viet Nam | River station | Ngan Dua-Bac Lieu - Cau Sap (Ca Mau Peninsula) | Mekong Secretariat Station H988204, data received 1994 from Project Officer, Mekong Secretariat |  |  |  |  | TREND | 1988-07-25 | Mekong River Commission - Mekong Secretariat | 9.3047 | 105.675
PNG00001 | 142001 |  | Papua New Guinea | River station | Purari River - at Wabo | At Proposed dam site |  | PURARI | 28748 | 40 | IMPACT | 1958-08-09 |  | -6.9939 | 145.0583 | 182.9 | 2800
LKA00045 | 076045 |  | Sri Lanka | River station | Dandugamoya River - Sampling Point 2 | at Kotugoda Bridge |  |  |  |  | TREND | 2011-03-31 | Ministry of Environment & Natural Resources - Central Environment Authority | 7.1233 | 79.9244
LKA00044 | 076044 |  | Sri Lanka | River station | Dandugamoya River - Sampling Point 1 | at Kirindivita Bridge |  |  |  |  | TREND | 2011-03-31 | Ministry of Environment & Natural Resources - Central Environment Authority | 7.0933 | 79.9711
LKA00043 | 076043 |  | Sri Lanka | Lake station | Bolgoda Lake - Sampling Point 8 | Centre of the lake |  |  |  |  | TREND | 2010-09-17 | Ministry of Environment & Natural Resources - Central Environment Authority | 6.7958 | 79.9019
LKA00016 | 076016 |  | Sri Lanka | River station | Maha River - at Kotadeniyawa Bridge | Sampled at bridge. Data submission from Central Environmental Authority - June 2004 |  |  |  |  | TREND | 2004-05-25 | Ministry of Environment & Natural Resources - Central Environment Authority | 7.2853 | 80.0614
AUS00007 | 033007 |  | Australia | River station | Murray River - Yarrawonga 409025 | Murray River downstream Yarrawonga Weir. |  | MURRAY-DARLING | 27300 | 118.1 | IMPACT | 1938-05-12 | Department of the Environment and Heritage - Water Policy Section | -36.0333 | 146 | 79.3 | 209
LKA00015 | 076015 |  | Sri Lanka | River station | Maha River - at Badalgama Bridge | Sampled at bridge. Data submission from Central Environmental Authority - June 2004 |  |  |  |  | TREND | 2004-05-25 | Ministry of Environment & Natural Resources - Central Environment Authority | 7.3019 | 80.194
AUS00008 | 033008 |  | Australia | River station | Murrumbidgee River - Burrinjuck 410008 | Murrumbidgee River downstream Burrinjuck Dam. |  | MURRAY-DARLING | 12945 | 292.8 | IMPACT | 1961-07-18 | Department of the Environment and Heritage - Water Policy Section | -35 | 148.5833 | 50 | 62
AUS00009 | 033009 |  | Australia | River station | Darling River - Burtundy 425007 |  |  | MURRAY-DARLING | 647250 | 35.3 | BASELINE | 1941-01-21 | Department of the Environment and Heritage - Water Policy Section | -33.7333 | 142.2833 | 44.2 | 60
LKA00014 | 076014 |  | Sri Lanka | River station | Maha River - at Kochchikade Bridge | Sampled at bridge. Data submission from Central Environmental Authority - June 2004 |  |  |  |  | TREND | 2004-05-25 | Ministry of Environment & Natural Resources - Central Environment Authority | 7.271 | 79.864
KHM00001 | 064001 | H019803 | Cambodia | River station | Mekong River - near Neak Luong | Mekong Secretariat Station H019803 (1993-), data received 1994 from Project Officer, Mekong Secretariat |  | MEKONG |  |  | TREND | 1993-08-24 | Mekong River Commission - Mekong Secretariat | 11.3478 | 105.2769
LKA00013 | 076013 |  | Sri Lanka | River station | Maha Ela River - tributary of Kelani River | Main tributary. Data submission from Central Environmental Authority - June 2004 |  |  |  |  | TREND | 2003-10-05 | Ministry of Environment & Natural Resources - Central Environment Authority | 6.9333 | 79.9922
KHM00002 | 064002 | H019801 | Cambodia | River station | Mekong River - at Phnom Penh | Mekong Secretariat Station H019801 (1995-), data received 1994 from Project Officer, Mekong Secretariat |  | MEKONG | 663000 |  | TREND | 1993-08-25 | Mekong River Commission - Mekong Secretariat | 11.5833 | 104.9425
LKA00020 | 076020 |  | Sri Lanka | River station | Maha River - at Hiriwadunna Bridge | Sampled at bridge. Data submission from Central Environmental Authority - June 2004 |  |  |  |  | TREND | 2004-05-25 | Ministry of Environment & Natural Resources - Central Environment Authority | 7.2881 | 80.3844
AFG00063 | 304063 |  | Afghanistan | Groundwater station | Hirat - Well No. 14 | Water and Sanitation Program (WSP) - DACAAR 2005 (USGS, USAID, BGF funded). Manual method to measure water level. Well Depth = 13.2 |  | HARI/HARIRUD |  |  | TREND | 2005-07-22 | DACAAR - Water and Sanitation Program | 34.2443 | 62.902
LKA00019 | 076019 |  | Sri Lanka | River station | Maha River - at Karandana Bridge | Sampled at bridge. Data submission from Central Environmental Authority - June 2004 |  |  |  |  | TREND | 2004-05-25 | Ministry of Environment & Natural Resources - Central Environment Authority | 7.3214 | 80.3153
AUS00002 | 033002 |  | Australia | River station | Mitta Mitta River | Hinnomunjie on Omeao Valley Road bridge. |  | MURRAY-DARLING | 1463 | 539.5 | BASELINE | 1979-01-01 | Department of the Environment and Heritage - Water Policy Section | -36.9472 | 147.606 | 23 | 6
AFG00058 | 304058 |  | Afghanistan | Groundwater station | Hirat - Well No. 10 | Water and Sanitation Program (WSP) - DACAAR 2005 (USGS, USAID, BGF funded). Manual method to measure water level. |  | MURGAB |  |  | TREND | 2005-07-10 | DACAAR - Water and Sanitation Program | 34.7974 | 62.1346
LKA00018 | 076018 |  | Sri Lanka | River station | Maha River - at Alawwa Bridge | Sampled at bridge. Data submission from Central Environmental Authority - June 2004 |  |  |  |  | TREND | 2004-05-25 | Ministry of Environment & Natural Resources - Central Environment Authority | 7.2927 | 80.2406
AUS00004 | 033004 |  | Australia | River station | Murray River - Rufus | Downstream of Rufus River |  | MURRAY-DARLING | 920000 | 23.1 | IMPACT | 1979-01-01 | Department of the Environment and Heritage - Water Policy Section | -34.0667 | 141.2417 | 160 | 380
LKA00017 | 076017 |  | Sri Lanka | River station | Maha River - at Giriulla Bridge | Sampled at bridge. Data submission from Central Environmental Authority - June 2004 |  |  |  |  | TREND | 2004-05-25 | Ministry of Environment & Natural Resources - Central Environment Authority | 7.3292 | 80.1231
AUS00005 | 033005 |  | Australia | River station | Murray River - Mannum | Surface sample taken from jetty 20m from river bank. |  | MURRAY-DARLING | 1050000 | 0.8 | IMPACT | 1958-01-09 | Department of the Environment and Heritage - Water Policy Section | -34.9172 | 139.3083 | 250 | 300
LKA00022 | 076022 |  | Sri Lanka | River station | Bentota Estuary - Sampling Point 1 | 500 m upstream to the Olewa Island |  |  |  |  | TREND | 2010-08-02 | Ministry of Environment & Natural Resources - Central Environment Authority | 6.4181 | 80.0475
LKA00021 | 076021 |  | Sri Lanka | River station | Maha River - at Mawanella at New Bridge | Sampled at bridge. Data submission from Central Environmental Authority - June 2004 |  |  |  |  | TREND | 2004-05-25 | Ministry of Environment & Natural Resources - Central Environment Authority | 7.2528 | 80.4389
LKA00027 | 076027 |  | Sri Lanka | River station | Bentota Estuary - Sampling Point 6 | In front of Bentota Beach Hotel |  |  |  |  | TREND | 2010-08-02 | Ministry of Environment & Natural Resources - Central Environment Authority | 6.4408 | 79.9964
KHM00010 | 064010 | H019807 | Cambodia | River station | Mekong River - Krom Samnor | Mekong Secretariat Station H019807 (2004-) |  | MEKONG |  |  | TREND | 2004-10-16 | Mekong River Commission - Mekong Secretariat | 11.0678 | 105.2094
KHM00011 | 064011 | H033401 | Cambodia | River station | Bassac River - Takhmao | Mekong Secretariat Station H033401 (1995-) |  | MEKONG |  |  | TREND | 2000-01-26 | Mekong River Commission - Mekong Secretariat | 11.4786 | 104.9531
LKA00026 | 076026 |  | Sri Lanka | River station | Bentota Estuary - Sampling Point 5 | In front of weekly fair |  |  |  |  | TREND | 2010-08-02 | Ministry of Environment & Natural Resources - Central Environment Authority | 6.4383 | 80.0014
KHM00012 | 064012 | H033403 | Cambodia | River station | Bassac River - Khos Thom | Mekong Secretariat Station H033403 (2004-) |  | MEKONG |  |  | TREND | 2004-10-16 | Mekong River Commission - Mekong Secretariat | 11.1053 | 105.0606
LKA00025 | 076025 |  | Sri Lanka | River station | Bentota Estuary - Sampling Point 4 | In front of solid waste dumping site |  |  |  |  | TREND | 2010-08-02 | Ministry of Environment & Natural Resources - Central Environment Authority | 6.4611 | 80.0119
LKA00024 | 076024 |  | Sri Lanka | River station | Bentota Estuary- Sampling Point 3 | In front of villa Koeing |  |  |  |  | TREND | 2010-08-02 | Ministry of Environment & Natural Resources - Central Environment Authority | 6.4356 | 80.0242
KHM00006 | 064006 | H014901 | Cambodia | River station | Mekong River - Kratie | Mekong Secretariat Station H014901 (1995-) |  | MEKONG |  |  | TREND | 2000-01-09 | Mekong River Commission - Mekong Secretariat | 12.47 | 106.0158
LKA00031 | 076031 |  | Sri Lanka | Lake station | Thalangama Lake - Sampling Point 2 | Near watch hut |  |  |  |  | TREND | 2010-09-23 | Ministry of Environment & Natural Resources - Central Environment Authority | 6.9108 | 79.9472
KHM00007 | 064007 | H430102 | Cambodia | River station | Sekong River - Siem Pang | Mekong Secretariat Station H430102 (2004-) |  | MEKONG |  |  | TREND | 2004-10-24 | Mekong River Commission - Mekong Secretariat | 14.1194 | 106.3931
LKA00030 | 076030 |  | Sri Lanka | Lake station | Thalangama Lake - Sampling Point 1 | Lake water discharge point to canal |  |  |  |  | TREND | 2010-09-23 | Ministry of Environment & Natural Resources - Central Environment Authority | 6.9114 | 79.9467
LKA00029 | 076029 |  | Sri Lanka | River station | Bentota Estuary - Sampling Point 8 | In front of Kaluwamodara Ela |  |  |  |  | TREND | 2010-08-02 | Ministry of Environment & Natural Resources - Central Environment Authority | 6.4581 | 79.9944
KHM00008 | 064008 | H440102 | Cambodia | River station | Se San River - Phum Pi | Mekong Secretariat Station H440102 (2004-) |  | MEKONG |  |  | TREND | 2004-11-23 | Mekong River Commission - Mekong Secretariat | 13.7942 | 107.4489
LKA00028 | 076028 |  | Sri Lanka | River station | Bentota Estuary - Sampling Point 7 | In front of wastewater drain from Aluthgama Town |  |  |  |  | TREND | 2010-08-02 | Ministry of Environment & Natural Resources - Central Environment Authority | 6.4422 | 79.9969
KHM00009 | 064009 | H014501 | Cambodia | River station | Mekong River - Stung Trieng | Mekong Secretariat Station H014501 (2004-) |  | MEKONG |  |  | TREND | 2004-10-24 | Mekong River Commission - Mekong Secretariat | 13.5358 | 105.9625
KHM00003 | 064003 | H019802 | Cambodia | River station | Mekong River - at Kam Pong Cham | Mekong Secretariat Station H019802 (1993-), data received 1994 from Project Officer, Mekong Secretariat |  | MEKONG | 660000 |  | TREND | 1993-08-12 | Mekong River Commission - Mekong Secretariat | 12 | 105.4667
KHM00004 | 064004 | H033402 | Cambodia | River station | Bassac River - at Khos Khel | Mekong Secretariat Station H033402 (1993-), data received 1994 from Project Officer, Mekong Secretariat |  | MEKONG |  |  | TREND | 1993-08-24 | Mekong River Commission - Mekong Secretariat | 11.45 | 105.0447
KHM00005 | 064005 | H020102 | Cambodia | River station | Tonle Sap River - Prek Dam | Mekong Secretariat Station H020102 (1993-), data received 1994 from Project Officer, Mekong Secretariat |  | MEKONG |  |  | TREND | 1993-08-25 | Mekong River Commission - Mekong Secretariat | 11.8117 | 104.8
LKA00023 | 076023 |  | Sri Lanka | River station | Bentota Estuary - Sampling Point 2 | Junction of lagoon and river |  |  |  |  | TREND | 2010-08-02 | Ministry of Environment & Natural Resources - Central Environment Authority | 6.4467 | 80.0325
LKA00032 | 076032 |  | Sri Lanka | Lake station | Thalangama Lake - Sampling Point 3 | In front of spill |  |  |  |  | TREND | 2010-09-23 | Ministry of Environment & Natural Resources - Central Environment Authority | 6.9114 | 79.9478
THA00018 | 054019 | H371203 | Thailand | River station | Huai Pa Tho River - Ban Tad Ton | Mekong Secretariat Station H371203 (1985-2003), altitude 193.6, data received 1994 from Project Officer, Mekong Secretariat |  | MEKONG | 326 |  | TREND | 1985-05-15 | Mekong River Commission - Mekong Secretariat | 15.9303 | 102.03
THA00019 | 054020 | H371499 | Thailand | River station | Lam Poa River - Lam Pao Dam Site | Mekong Secretariat Station H371499 (1985-2003), data received 1994 from Project Officer, Mekong Secretariat |  | MEKONG | 6053 |  | TREND | 1985-05-15 | Mekong River Commission - Mekong Secretariat | 16.5806 | 103.4403
THA00021 | 054022 | H380127 | Thailand | River station | Nam Mun River - Kaeng Saphu Tai | Mekong Secretariat Station H380127 (1985-2003), altitude 112.93, data received 1994 from Project Officer, Mekong Secretariat |  | MEKONG | 116000 |  | TREND | 1985-05-15 | Mekong River Commission - Mekong Secretariat | 15.24 | 105.25
THA00014 | 054015 | H370104 | Thailand | River station | Nam Chi River - Yasothon | Mekong Secretariat Station H370104 (1985-), altitude 117.14, data received 1994 from Project Officer, Mekong Secretariat |  | MEKONG | 43100 |  | TREND | 1985-05-15 | Mekong River Commission - Mekong Secretariat | 15.7817 | 104.1364
THA00015 | 054016 | H370115 | Thailand | River station | Nam Chi River - Ban Kok | Mekong Secretariat Station H370115 (1985-2003), data received 1994 from Project Officer, Mekong Secretariat |  | MEKONG | 28500 |  | TREND | 1985-05-15 | Mekong River Commission - Mekong Secretariat | 16.35 | 102.9633
MYS00007 | 082007 |  | Malaysia | River station | Kinta River | At Tanjong Rambutan intake dam (JKR) for Ipoh water supply |  | PERAK | 95 | 137.2 | IMPACT | 1979-02-13 |  | 4.3853 | 101.1997 | 30.5 | 3
THA00016 | 054017 | H370122 | Thailand | River station | Nam Chi River - Ban Chot | Mekong Secretariat Station H370122 (1985-2003), altitude 162.78, data received 1994 from Project Officer, Mekong Secretariat |  | MEKONG | 10200 |  | TREND | 1985-05-15 | Mekong River Commission - Mekong Secretariat | 16.1 | 102.5767
THA00017 | 054018 | H370299 | Thailand | River station | Nam Pong River - Nam Pong Dam Site | Mekong Secretariat Station H370299 (1985-2003), data received 1994 from Project Officer, Mekong Secretariat |  | MEKONG | 12000 |  | TREND | 1985-05-15 | Mekong River Commission - Mekong Secretariat | 16.7703 | 102.6208
LKA00002 | 076002 |  | Sri Lanka | River station | Kelani River - Colombo(Japanese Friendship Bridge) | At railway bridge site |  |  | 2300 | 5 | IMPACT | 1944-10-04 | Ministry of Environment & Natural Resources - Central Environment Authority | 6.9603 | 79.8783 | 70 | 80
LKA00001 | 076001 |  | Sri Lanka | River station | Kelani River - Colombo (Rakgahawatte Ela) | Rakgahawatte on Kelani River |  |  | 2235 |  | IMPACT | 2003-10-05 | Ministry of Environment & Natural Resources - Central Environment Authority | 6.9392 | 79.9692 | 60
THA00022 | 054023 | H380133 | Thailand | River station | Nam Mun River - Ban Som | Mekong Secretariat Station H380133 (1985-2003), altitude 93.1, data received 1994 from Project Officer, Mekong Secretariat |  | MEKONG | 7850 |  | TREND | 1985-05-15 | Mekong River Commission - Mekong Secretariat | 15.0183 | 102.2867
THA00023 | 054024 | H380134 | Thailand | River station | Nam Mun River - Rasi Salai | Mekong Secretariat Station H380134 (1985-), data received 1994 from Project Officer, Mekong Secretariat |  | MEKONG | 44600 |  | TREND | 1985-05-15 | Mekong River Commission - Mekong Secretariat | 15.335 | 104.1617
LKA00005 | 076005 |  | Sri Lanka | River station | Kelani River - at Thalduwa | Sampled at bridge. Data submission from Central Environmental Authority - June 2004 |  |  |  |  | TREND | 2003-10-05 | Ministry of Environment & Natural Resources - Central Environment Authority | 6.954 | 80.22
PAK00003 | 056003 |  | Pakistan | River station | Ravi River - Upstream Lahore | At Ravi Syphon gauging station |  | INDUS |  | 218.1 | IMPACT | 1979-04-04 | University of Engineering and Technology - Institute of Environmental Engineering and Research | 31.575 | 74.4406 | 587 | 418
LKA00004 | 076004 |  | Sri Lanka | Groundwater station | Free Trade Zone - Katwnayake | Pumped water aquifer in sands and gravel overlain by clay in some areas |  |  |  | 7 | IMPACT | 1979-08-15 | Ministry of Environment & Natural Resources - Central Environment Authority | 7.175 | 79.875 | [6 empty] | 100 | 3 | 11 | 2800 | 4
PAK00004 | 056004 |  | Pakistan | River station | Ravi River - Downstream Lahore | Upstream Baloki Headworks |  | INDUS |  | 194.1 | IMPACT | 1979-04-15 | University of Engineering and Technology - Institute of Environmental Engineering and Research | 31.4822 | 74.2861 | 510 | 1275
LKA00003 | 076003 |  | Sri Lanka | River station | Kelani River - Colombo (Welivita Bridge) | Ambatale on Kelani River |  |  | 2250 |  | IMPACT | 1979-08-22 | Ministry of Environment & Natural Resources - Central Environment Authority | 6.9383 | 79.9457 | 65
PAK00005 | 056005 |  | Pakistan | River station | Lower Chenab River - Gujra Branch | Near intake for Faisalabad water supply |  | INDUS |  |  | IMPACT | 1981-01-20 | University of Engineering and Technology - Institute of Environmental Engineering and Research | 31.25 | 72.2186
PAK00006 | 056006 |  | Pakistan | River station | Indus River - at Kotri | Upstream barrage at Kotri |  | INDUS |  | 24.6 | IMPACT | 1979-12-19 | University of Engineering and Technology - Institute of Environmental Engineering and Research | 25.23 | 68.3117 | 923
LKA00009 | 076009 |  | Sri Lanka | River station | Kelani River - at Pugoda | Sampled from ferry. Data submission from Central Environmental Authority - June 2004 |  |  |  |  | TREND | 2004-05-30 | Ministry of Environment & Natural Resources - Central Environment Authority | 6.9736 | 80.1227
THA00025 | 054026 | H381699 | Thailand | River station | Lam Dom Noi River - Lam Dom Noi Dam Site | Mekong Secretariat Station H381699 (1985-), data received 1994 from Project Officer, Mekong Secretariat |  | MEKONG | 2097 |  | TREND | 1985-05-15 | Mekong River Commission - Mekong Secretariat | 15.2028 | 105.4322
LKA00008 | 076008 |  | Sri Lanka | River station | Kelani River - at Kaduwela | Sampled at bridge. Data submission from Central Environmental Authority - June 2004 |  |  |  |  | TREND | 2004-05-30 | Ministry of Environment & Natural Resources - Central Environment Authority | 6.9358 | 79.9847
THA00026 | 054027 | H370805 | Thailand | River station | Lam Choen - Ban Tha Dua | Mekong Secretariat Station H370805, data received 1994 from Project Officer, Mekong Secretariat |  | MEKONG | 1520 |  | TREND | 1985-05-15 | Mekong River Commission - Mekong Secretariat | 16.4933 | 102.1283
LKA00007 | 076007 |  | Sri Lanka | River station | Kelani River - at Hanwella | Sampled at bridge. Data submission from Central Environmental Authority - June 2004 |  |  |  |  | TREND | 2003-10-05 | Ministry of Environment & Natural Resources - Central Environment Authority | 6.91 | 80.083
PAK00001 | 056001 |  | Pakistan | Reservoir station | Rawal Reservoir | Near intake of water treatment plant |  | INDUS |  |  | IMPACT | 1988-07-14 | University of Engineering and Technology - Institute of Environmental Engineering and Research | 33.6939 | 73.1222
LKA00006 | 076006 |  | Sri Lanka | River station | Kelani River - at Seethawake | Sampled from ferry. Data submission from Central Environmental Authority - June 2004 |  |  |  |  | TREND | 2003-10-05 | Ministry of Environment & Natural Resources - Central Environment Authority | 6.9786 | 80.194
PAK00002 | 056002 |  | Pakistan | Lake station | Lake Kalri | In outlet canal fro Karachi water treatment plant |  | INDUS |  | 16.2 | IMPACT | 1980-06-01 | University of Engineering and Technology - Institute of Environmental Engineering and Research | 24.8344 | 67.7736 |  |  | 16.6 | 132.6 | 12000
THA00024 | 054025 | H380903 | Thailand | River station | Lam Sieo Yai River - Ban Ku Phra Ko Na | Mekong Secretariat Station H380903 (1985-2003), altitude 93.83, data received 1994 from Project Officer, Mekong Secretariat |  | MEKONG | 3230 |  | TREND | 1985-05-15 | Mekong River Commission - Mekong Secretariat | 15.57 | 103.8233
LKA00012 | 076012 |  | Sri Lanka | River station | Pusseli River - tributary of Kelani River | Main tributary. Data submission from Central Environmental Authority - June 2004 |  |  |  |  | TREND | 2003-10-05 | Ministry of Environment & Natural Resources - Central Environment Authority | 6.907 | 80.0658
LKA00011 | 076011 |  | Sri Lanka | River station | Wak River - tributary of Kelani River | Main tributary. Data submission from Central Environmental Authority - June 2004 |  |  |  |  | TREND | 2003-10-05 | Ministry of Environment & Natural Resources - Central Environment Authority | 6.917 | 80.098
LKA00010 | 076010 |  | Sri Lanka | River station | Pugoda River - tributary of Kelani River | Main tributary. Data submission from Central Environmental Authority - June 2004 |  |  |  |  | TREND | 2003-10-05 | Ministry of Environment & Natural Resources - Central Environment Authority | 6.9825 | 80.1236
PAK00007 | 056007 |  | Pakistan | Groundwater station | Well - at Lahore | Deep well at Lahore |  | INDUS |  | 210 | TREND | 1979-01-01 | University of Engineering and Technology - Institute of Environmental Engineering and Research | 31.34 | 74.22 | [6 empty] | 3 | 61 | 40 | 5000 | 117
JPN00022 | 080022 |  | Japan | River station | Shimanto River - Gudo | Middle of Shimanto River bridge in Nakamura City |  |  | 1812 | 10 | TREND | 1961-01-01 | National Institute for Environmental Studies - Center for Global Environment Research | 32.9853 | 132.9283 | 45 | 120
JPN00021 | 080021 |  | Japan | River station | Yoshino River - at Takase | 2.7 km from intake of Tokushima City waterworks |  |  | 3215 | 4.6 | TREND | 1992-09-01 | National Institute for Environmental Studies - Center for Global Environment Research | 34.0981 | 134.4261 | 137 | 55
JPN00020 | 080020 |  | Japan | Lake station | Lake Biwa - South Center | Center of south basin, 2 km off Karasaki |  | YODO |  | 85.6 | TREND | 1971-04-01 | National Institute for Environmental Studies - Center for Global Environment Research | 35.0411 | 135.8961 |  |  | 12 | 670.5 | 27.5 | 5.5
JPN00019 | 080019 |  | Japan | Lake station | Lake Biwa - North Center | Center of north basin, 2 km off Chikubu-Shima |  | YODO |  | 85.6 | TREND | 1971-04-01 | National Institute for Environmental Studies - Center for Global Environment Research | 35.3917 | 136.1353 |  |  | 103.6 | 670.5 | 27.5 | 5.5
JPN00011 | 080011 |  | Japan | River station | Kiso River - at Asahi | 21 km northwest of Nagoya, 30 km upstram from mouth |  | KISO | 4956 | 3.5 | IMPACT | 1942-01-01 | National Institute for Environmental Studies - Center for Global Environment Research | 35.2794 | 136.7186 | 522 | 378
JPN00010 | 080010 |  | Japan | River station | Kiso River - at Inuyama | 25 km north of Nagoya, 60 km upstream from mouth |  | KISO | 4684 | 36.5 | IMPACT | 1933-01-01 | National Institute for Environmental Studies - Center for Global Environment Research | 35.395 | 136.9636 | 127 | 398
JPN00016 | 080016 |  | Japan | Lake station | Lake Mashu - Deepest Point | Deepest point, 212M in depth, 1 km from island of central volcanic cone. NIES - GEMS/Water Japan |  |  |  | 351 | BASELINE | 1981-06-27 | National Institute for Environmental Studies - Center for Global Environment Research | 43.5878 | 144.5308 |  |  | 212.2 | 19.6 | 2.9 | 84
JPN00014 | 080014 |  | Japan | River station | Ohta River - at Hesaka | 9.2 km upstream from mouth, 2.4 km downstream from gauging station |  |  | 1523 | 5.6 | IMPACT | 1958-06-08 | National Institute for Environmental Studies - Center for Global Environment Research | 34.4369 | 132.4906 | 120 | 43
JPN00013 | 080013 |  | Japan | River station | Yodo River - at Hirakata Bridge | 26 km upstream from mouthat center of flow, same as gauging station |  | YODO | 7280 | 6.9 | IMPACT | 1929-01-01 | National Institute for Environmental Studies - Center for Global Environment Research | 34.8 | 135.6328 | 140 | 295
JPN00012 | 080012 |  | Japan | Lake station | Lake Biwa - off Miidera | 300 m off intake of Kyoto City waterworks, off Otsu |  | YODO |  | 84.4 | IMPACT | 1929-02-01 | National Institute for Environmental Studies - Center for Global Environment Research | 35.0125 | 135.8656 |  |  | 104 | 680 | 27.5 | 5.5
AUS00001 | 033001 |  | Australia | River station | La Trobe River | Rosedale at Princes Highway Bridge, 1 km from Rosedal Town centre. |  |  | 4144 | 12 | IMPACT | 1979-01-01 | Department of the Environment and Heritage - Water Policy Section | -38.1442 | 146.7928 | 19.2 | 30
CHN00011 | 005011 |  | China | River station | Qiantang River - Hangzhou | To the east sea estuary, East-southern of Hangzhou city. Influenced by sea tide. River length 428 km. |  |  | 42156 |  | FLUX | 1988-01-03 | Ministry of Environmental Protection of the People's Republic of China - China National Environmental Monitoring Center | 30.2 | 120.1333 | 1500 | 1225
CHN00006 | 005006 |  | China | River station | Hai He River - Tianjin | To the Bohai Sea estuary. Influenced seriously by sea tide. Mouth of Hais Lock. River length 1090 km. |  | LUAN HE | 263631 |  | FLUX | 1988-02-10 | Ministry of Environmental Protection of the People's Republic of China - China National Environmental Monitoring Center | 40.5333 | 117.45 | 76 | 461
CHN00004 | 005004 |  | China | Lake station | Lake Tai | 30 km southwest of Wuxi. Nearby Jiao Shan (B) |  |  |  | 7.2 | BASELINE | 1980-01-01 | Ministry of Environmental Protection of the People's Republic of China - China National Environmental Monitoring Center | 31.3167 | 120.1 |  |  | 4.9 | 2480 | 7.3 | 2.5
AUS00003 | 033003 |  | Australia | River station | Yarra River | Warrandyte 0.2 km downstream of New Bridge. |  |  | 2328 | 25.2 | IMPACT | 1979-01-01 | Department of the Environment and Heritage - Water Policy Section | -37.7333 | 145.2167 | 30 | 17
AUS00011 | 033011 |  | Australia | Lake station | Lake Burragorang | 450 m upstream of dam wall, local site number 3D |  |  |  | 116.7 | IMPACT | 1961-01-01 | Department of the Environment and Heritage - Water Policy Section | -33.8875 | 150.5894 |  |  | 103.6 | 75 | 2.1 | 1.9
AUS00006 | 033006 |  | Australia | Reservoir station | Mount Bold Reservoir | 500 m upstream of reservoir outlet - 5m integrated sample. |  |  |  | 247 | IMPACT | 1970-01-05 | Department of the Environment and Heritage - Water Policy Section | -35.1167 | 138.6833 |  |  | 47.5 | 3.1 | 0.05 | 0.3
IRN00009 | 014009 |  | Iran (Islamic Republic of) | Lake station | Dez Reservoir in Khozestan | 200 km north of Ahwaz in outlet work of dam on Dez River, 60 km to Dezful |  | TIGRIS-EUPHRATES/SHATT AL ARAB |  | 321 | BASELINE | 1962-01-01 | Ministry of Health and Medical Education - Department of Environmental Health | 31.4 | 48.46 |  |  | 187 | 69.9 | 3.4
IRN00002 | 014002 |  | Iran (Islamic Republic of) | Groundwater station | Well No.1 - in Tehran | At south of Tehran city near Taft Street |  |  |  | 1114 | BASELINE | 1980-10-13 | Ministry of Health and Medical Education - Department of Environmental Health | 35.8333 | 51.05 | [6 empty] | 255 | 50 | 6 | 200 | 1104
IRN00001 | 014001 |  | Iran (Islamic Republic of) | River station | Shur River - in Tehran | 50 km south of Tehran at Bilagan on gauging station |  |  | 16400 | 1350 | IMPACT | 1948-10-01 | Ministry of Health and Medical Education - Department of Environmental Health | 35.6917 | 50.7417 | 38.5 | 7.3
JPN00015 | 080015 |  | Japan | River station | Shinano River - at Kyuzogoya | 6 km southwest by south of Niigata, 11 km upstream from mouth |  |  | 11670 | 0.8 | FLUX | 1969-06-21 | National Institute for Environmental Studies - Center for Global Environment Research | 37.8667 | 139.0333 | 150 | 282
IRN00005 | 014005 |  | Iran (Islamic Republic of) | Groundwater station | Well No.4 in Esfahan | Esfahan Dorcheh Street near Najafabad Road |  |  |  | 1573.6 | BASELINE | 1980-12-16 | Ministry of Health and Medical Education - Department of Environmental Health | 32.6667 | 52.6667 | [7 empty] | 31 | 500 | 3200 | 27
IRN00004 | 014004 |  | Iran (Islamic Republic of) | Reservoir station | Karj Reservoir - in Bilghan | 50 km north west of Tehran near Karaj city at outlet of dam in river |  |  |  | 1729 | BASELINE | 1961-02-01 | Ministry of Health and Medical Education - Department of Environmental Health | 35.8333 | 51.05 |  |  | 177 | 4 | 0.2
IRN00015 | 014015 |  | Iran (Islamic Republic of) | River station | Sefid Rud River - Upstream from Dam (Gilan) | Upstream 14.3 km from Sefid Rud dam |  | KURA-ARAKS | 57800 | 272 | IMPACT | 1958-01-01 | Ministry of Health and Medical Education - Department of Environmental Health | 36.8556 | 49.4797 | 30 | 160
IRN00010 | 014010 |  | Iran (Islamic Republic of) | River station | Karun River in Ahwaz City | Near 6th Bahman Square at Whitebridge |  | TIGRIS-EUPHRATES/SHATT AL ARAB | 60769 | 37 | IMPACT | 1960-01-01 | Ministry of Health and Medical Education - Department of Environmental Health | 31.3167 | 48.6667 | 472 | 576
BGD00010 | 307001 |  | Bangladesh | Groundwater station | Tube Well 1 - Paurashava | Hajiganj Upazila, Chandpur District, 2004 Baseline Survey, Depth - 700 ft |  | GANGES-BRAHMAPUTRA-MEGHNA |  |  | TREND | 2004-01-01 | Department of Public Health Engineering | 23.2542 | 90.8469
IRN00003 | 014003 |  | Iran (Islamic Republic of) | Groundwater station | Well No.2 - in Tehran | At center roud in south of Tehran near Khayam Street |  |  |  | 1090 | BASELINE | 1980-10-13 | Ministry of Health and Medical Education - Department of Environmental Health | 35.8333 | 51.05 | [6 empty] | 255 | 50 | 29 | 200 | 1080
NZL00077 | 017077 | DN6 | New Zealand | River station | Mataura at Parawa | Associated Hydrometric Site: 77505 Region-Dunedin, tussock with beech forest, small amount of pasture development. |  |  | 787 | 259 | BASELINE | 1989-01-25 | National Institute of Water and Atmospheric Research | -45.5583 | 168.5613 |  | 19
BGD00091 | 307082 |  | Bangladesh | Groundwater station | Tube Well 82 - Uttar Rajargaon | Hajiganj Upazila, Chandpur District, 2004 Baseline Survey, Depth - 775 ft |  | GANGES-BRAHMAPUTRA-MEGHNA |  |  | TREND | 2004-01-01 | Department of Public Health Engineering | 23.3131 | 90.7797
CHN00002 | 005002 |  | China | River station | Yellow River (Huang He) | Near the Luo Kou Bridge of the River (B) |  | HWANG HO | 751494 | 27.5 | TREND | 1980-01-01 | Ministry of Environmental Protection of the People's Republic of China - China National Environmental Monitoring Center | 36.7333 | 116.9833 | 231.8 | 1474
BGD00092 | 307083 |  | Bangladesh | Groundwater station | Tube Well 83 - Uttar Rajargaon | Hajiganj Upazila, Chandpur District, 2004 Baseline Survey, Depth - 795 ft |  | GANGES-BRAHMAPUTRA-MEGHNA |  |  | TREND | 2004-01-01 | Department of Public Health Engineering | 23.3156 | 90.7578
VNM00051 | 149051 | H451501 | Viet Nam | River station | Sre Pok River - Ia Hleo (Ya Hleo) | Mekong Secretariat Station H451501, data received 1994 from Project Officer, Mekong Secretariat |  | MEKONG | 306 |  | TREND | 1992-05-15 | Mekong River Commission - Mekong Secretariat | 13.0667 | 108.0833
VNM00052 | 149052 | H440201 | Viet Nam | River station | Se San River - Kon Tum (Dak Bla) | Mekong Secretariat Station H440201, data received 1994 from Project Officer, Mekong Secretariat |  | MEKONG | 3060 |  | TREND | 1992-03-15 | Mekong River Commission - Mekong Secretariat | 14.3433 | 108.1786
VNM00053 | 149053 | H440601 | Viet Nam | River station | Se San River - Trung Nghia | Mekong Secretariat Station H440601, data received 1994 from Project Officer, Mekong Secretariat |  | MEKONG |  |  | TREND | 1992-03-15 | Mekong River Commission - Mekong Secretariat | 14.3667 | 107.8667
NZL00081 | 017081 | DN10 | New Zealand | River station | Monowai below Gates | Associated Hydrometric Site: 79712 Region-Dunedin, hough from man-enhanced lake for Waiau system, national park status. |  | WAIAU | 258 | 213 | BASELINE | 1989-01-26 | National Institute of Water and Atmospheric Research | -45.805 | 167.5343 |  | 14
AFG00067 | 304067 |  | Afghanistan | Groundwater station | Nangarhar - Well No. 15 | Water and Sanitation Program (WSP) - DACAAR 2005 (USGS, USAID, BGF funded). Manual method to measure water level. Well Depth = 23.0 |  | INDUS |  |  | TREND | 2005-07-16 | DACAAR - Water and Sanitation Program | 34.1207 | 70.563
VNM00047 | 149047 | H988303 | Viet Nam | River station | Tri Ton Canal - Tri Ton (Long Xuyen Quarangle) | Mekong Secretariat Station H988303, data received 1994 from Project Officer, Mekong Secretariat |  | MEKONG |  |  | TREND | 1991-08-15 | Mekong River Commission - Mekong Secretariat | 10.6033 | 105.1997
BGD00095 | 307086 |  | Bangladesh | Groundwater station | Tube Well 86 - Uttar Rajargaon | Hajiganj Upazila, Chandpur District, 2004 Baseline Survey, Depth - 807 ft |  | GANGES-BRAHMAPUTRA-MEGHNA |  |  | TREND | 2004-01-01 | Department of Public Health Engineering | 23.3197 | 90.7686
CHN00008 | 005008 |  | China | River station | Yangtze River - Nantong | To the east sea the North bank, 33% Discharge of Yangtze River. Because Isl. River length 6300 km |  | CHANG JIANG | 1808500 |  | TREND | 1988-01-10 | Ministry of Environmental Protection of the People's Republic of China - China National Environmental Monitoring Center | 32 | 120.85 | 1100 | 28900
AFG00068 | 304068 |  | Afghanistan | Groundwater station | Badghis - Well No. 3 | Water and Sanitation Program (WSP) - DACAAR 2005 (USGS, USAID, BGF funded). Manual method to measure water level. |  | MURGAB |  |  | TREND | 2005-07-11 | DACAAR - Water and Sanitation Program | 35.1277 | 63.4624
VNM00048 | 149048 | H988304 | Viet Nam | River station | Tra Su Canal - Nha Bang (Long Xuyen Quarangle) | Mekong Secretariat Station H988304, data received 1994 from Project Officer, Mekong Secretariat |  | MEKONG |  |  | TREND | 1991-08-15 | Mekong River Commission - Mekong Secretariat | 10.6536 | 105
NZL00080 | 017080 | DN9 | New Zealand | River station | Waiau at Tuatapere | Associated Hydrometric Site: 79701 Region-Dunedin, downstream of pasture development, majority of catchment beech forest and logging., Catchment height (m) = 665 |  | WAIAU | 8098 | 14 | IMPACT | 1989-01-26 | National Institute of Water and Atmospheric Research | -46.1303 | 167.6858 |  | 123.8
CHN00007 | 005007 |  | China | River station | Yellow River - Lijin | To the Yellow Sea. Nature Preserve Area, 60-100 km from sea, not influenced by pollution + tide. Discharge decreasing year by year. Some months dry. |  | HWANG HO | 752443 |  | BASELINE | 1988-01-10 | Ministry of Environmental Protection of the People's Republic of China - China National Environmental Monitoring Center | 37.5 | 118.2333 | 510 | 540
CHN00005 | 005005 |  | China | River station | Liao He River - Liaozhong | River Mouth - to the Bohai Sea. - 50 km away from sea. Not influenced by city. River length 1390 km. |  | LIAO HE | 228960 |  | TREND | 1988-02-10 | Ministry of Environmental Protection of the People's Republic of China - China National Environmental Monitoring Center | 41.3333 | 122.6333 | 420 | 107
NZL00079 | 017079 | DN8 | New Zealand | River station | Oreti at Riverton HW Br. | Associated Hydrometric Site: 78601 Region-Dunedin, downstream major intensive farming on Southland Plains, fishing and recreational. |  |  | 2150 | 5 | IMPACT | 1989-01-26 | National Institute of Water and Atmospheric Research | -46.3263 | 168.266 |  | 42.9
VNM00049 | 149049 | H450701 | Viet Nam | River station | Sre Pok River - Duc Xuyen (Ea Krong Kno) | Mekong Secretariat Station H450701, data received 1994 from Project Officer, Mekong Secretariat |  | MEKONG |  |  | TREND | 1992-01-15 | Mekong River Commission - Mekong Secretariat | 12.3583 | 107.9336
BGD00093 | 307084 |  | Bangladesh | Groundwater station | Tube Well 84 - Uttar Rajargaon | Hajiganj Upazila, Chandpur District, 2004 Baseline Survey, Depth - 804 ft |  | GANGES-BRAHMAPUTRA-MEGHNA |  |  | TREND | 2004-01-01 | Department of Public Health Engineering | 23.3019 | 90.7528
NZL00078 | 017078 | DN7 | New Zealand | River station | Oreti at Lumsden | Associated Hydrometric Site: 78607 Region-Dunedin, improved pasture on Plains, extensively grazed tussock and regional fishing. |  |  | 1139 | 220 | BASELINE | 1989-01-25 | National Institute of Water and Atmospheric Research | -45.7163 | 168.4281 |  | 31.6
CHN00003 | 005003 |  | China | River station | Pearl River (Zhu Jiang) | Downstream of Xi Jiang River Bridge CA 1 km (B) |  | BEI JIANG/HSI | 350000 | 3.1 | TREND | 1980-01-01 | Ministry of Environmental Protection of the People's Republic of China - China National Environmental Monitoring Center | 23.0692 | 112.45 | 960 | 6745
VNM00050 | 149050 | H451302 | Viet Nam | River station | Sre Pok River - Cau 14 (Ea Krong Kno) | Mekong Secretariat Station H451302, data received 1994 from Project Officer, Mekong Secretariat |  | MEKONG |  |  | TREND | 1992-01-15 | Mekong River Commission - Mekong Secretariat | 12.61 | 107.9294
BGD00094 | 307085 |  | Bangladesh | Groundwater station | Tube Well 85 - Uttar Rajargaon | Hajiganj Upazila, Chandpur District, 2004 Baseline Survey, Depth - 750 ft |  | GANGES-BRAHMAPUTRA-MEGHNA |  |  | TREND | 2004-01-01 | Department of Public Health Engineering | 23.3256 | 90.7758
AFG00062 | 304062 |  | Afghanistan | Groundwater station | Badghis - Well No. 2 | Water and Sanitation Program (WSP) - DACAAR 2005 (USGS, USAID, BGF funded). Manual method to measure water level. Well Depth = 29.0 |  | MURGAB |  |  | TREND | 2005-07-11 | DACAAR - Water and Sanitation Program | 34.7326 | 63.5342
PHL00004 | 020004 |  | Philippines (the) | River station | Cagayan River | At Carmen Bridge - Cagaya de Oro City |  |  | 95 | 0.6 | IMPACT | 1979-01-02 | Department of Environment and Natural Resources - Environmental Management Bureau | 8.4769 | 124.6383 | 145 | 262
AFG00064 | 304064 |  | Afghanistan | Groundwater station | Hirat - Well No. 15 | Water and Sanitation Program (WSP) - DACAAR 2005 (USGS, USAID, BGF funded). Manual method to measure water level. |  | HELMAND |  |  | TREND | 2005-07-15 | DACAAR - Water and Sanitation Program | 33.2691 | 61.9313
PHL00003 | 020003 |  | Philippines (the) | River station | Pampanga River | Barrio San Juan, San Simon Bureau Public Works Gauging Station |  |  | 7776 | 10 | IMPACT | 1975-10-16 | Department of Environment and Natural Resources - Environmental Management Bureau | 15.0142 | 120.7769 | 340 | 352
CHN00012 | 005012 |  | China | River station | Pearl River - Guangzhou | To the south sea river mouth, upstream of Guangzhou. Not influenced by Guangzhou. River length 2214 km. |  | BEI JIANG/HSI | 453690 |  | FLUX | 1988-01-10 | Ministry of Environmental Protection of the People's Republic of China - China National Environmental Monitoring Center | 23.2333 | 113.2 | 500 | 6294
VNM00044 | 149044 | H988305 | Viet Nam | River station | Tri Ton Canal - Cau So 13 (Long Xuyen Quarangle) | Mekong Secretariat Station H988305, data received 1994 from Project Officer, Mekong Secretariat |  | MEKONG |  |  | TREND | 1991-08-15 | Mekong River Commission - Mekong Secretariat | 10.4189 | 105.0533
VNM00045 | 149045 | H988306 | Viet Nam | River station | Ba The Canal - Cau So 5 (Long Xuyen Quarangle) | Mekong Secretariat Station H988306, data received 1994 from Project Officer, Mekong Secretariat |  | MEKONG |  |  | TREND | 1991-08-15 | Mekong River Commission - Mekong Secretariat | 10.4256 | 105.1686
AFG00065 | 304065 |  | Afghanistan | Groundwater station | Hirat - Well No. 16 | Water and Sanitation Program (WSP) - DACAAR 2005 (USGS, USAID, BGF funded). Manual method to measure water level. Well Depth = 12.4 |  | HARI/HARIRUD |  |  | TREND | 2005-07-22 | DACAAR - Water and Sanitation Program | 34.3439 | 64.0597
PHL00002 | 020002 |  | Philippines (the) | Lake station | Laguna Lake | At north of Diablo Pass opposite Ticulo Elementary School |  |  |  | 10.5 | IMPACT | 1978-06-05 | Department of Environment and Natural Resources - Environmental Management Bureau | 14.4244 | 121.2239 |  |  | 2.8 | 900 | 2520 | 1
CHN00010 | 005010 |  | China | River station | Min Jiang River - Fuzhou | To the east sea city section of the river mouth. River length 541 km. |  | MIN JIANG | 60992 |  | IMPACT | 1988-01-15 | Ministry of Environmental Protection of the People's Republic of China - China National Environmental Monitoring Center | 26.1333 | 119.2667 | 480 | 1550
VNM00046 | 149046 | H988302 | Viet Nam | River station | Ba The Canal - Bathe (Long Xuyen Quarangle) | Mekong Secretariat Station H988302, data received 1994 from Project Officer, Mekong Secretariat |  | MEKONG |  |  | TREND | 1991-08-15 | Mekong River Commission - Mekong Secretariat | 10.5419 | 105.2569
AFG00066 | 304066 |  | Afghanistan | Groundwater station | Hirat - Well No. 17 | Water and Sanitation Program (WSP) - DACAAR 2005 (USGS, USAID, BGF funded). Manual method to measure water level. |  | HARI/HARIRUD |  |  | TREND | 2005-07-22 | DACAAR - Water and Sanitation Program | 34.372 | 63.1751
PHL00001 | 020001 |  | Philippines (the) | Reservoir station | La Mesa Reservoir | La Mesa Dam at Reservoir intake tower 50 m from |  |  |  | 75 | IMPACT | 1938-01-05 | Department of Environment and Natural Resources - Environmental Management Bureau | 14.7083 | 121.0833 |  |  | 79.7 | 4.9 | 0.05 | 0.1
CHN00009 | 005009 |  | China | River station | Yangtze River - Shanghai | To the east sea the south bank, 66% Discharge of Yangtze River |  | CHANG JIANG |  |  | TREND | 1988-01-10 | Ministry of Environmental Protection of the People's Republic of China - China National Environmental Monitoring Center | 31.4167 | 121.5667 | 2000
CHN00014 | 325002 |  | China | Reservoir station | High Island Reservoir | High Island Reservoir west of main dam. Water Supplies Dept. - July 2003 |  |  |  | 49 | BASELINE | 1978-07-01 | Water Supplies Department | 22.3847 | 114.3353 |  |  | 67 | 6.9 | 0.281 | 2.9
CHN00013 | 325001 |  | China | Reservoir station | Plover Cove Reservoir - Station 19 | 1.6 km from main dam, 1.4 km from pumping station approximately central in reservoir |  |  |  | 5.5 | BASELINE | 1967-07-13 | Water Supplies Department | 22.45 | 114.1833 |  |  | 26 | 12.4 | 0.2 | 2
VNM00054 | 149054 | H450502 | Viet Nam | River station | Sre Pok River - Giang Son | Mekong Secretariat Station H450502, data received 1994 from Project Officer, Mekong Secretariat |  | MEKONG |  |  | TREND | 1993-01-15 | Mekong River Commission - Mekong Secretariat | 12.5 | 108.2
KOR00001 | 150001 |  | Korea (the Republic of) | River station | Han River | 2 km downstream dan of Pal Dang Reservoir at the Goan gauging station |  | HAN | 23166 | 10.1 | BASELINE | 1982-12-01 | National Institute of Environmental Research - Environmental Diagnostics Research Department | 37.5333 | 127.2833 | 260 | 291
KOR00002 | 150002 |  | Korea (the Republic of) | River station | Han River - Chuncheon (North) | Downstream near from Chuncheon Dam. No point poolution source. |  | HAN | 4.74 | 103 | BASELINE | 2005-09-21 | National Institute of Environmental Research - Environmental Diagnostics Research Department | 37.9678 | 127.6697 | 216 | 65
KOR00003 | 150003 |  | Korea (the Republic of) | River station | Han River - Chungju (South) | Downstream near from Chungju Dam. No point pollution source. |  | HAN | 6648 | 141 | BASELINE | 2005-09-21 | National Institute of Environmental Research - Environmental Diagnostics Research Department | 37.0083 | 127.9817 | 212 | 98.6
IDN00013 | 060022 |  | Indonesia | River station | Citarum River - at Tanjungpura | At Tanjungpura monitoring station near bridge Citarum Kedunggede, gauging station at same place |  |  | 5970 | 15 | IMPACT | 1979-02-05 | Ministry of Public Works - Research Institute for Water Resources Development | -6.3167 | 107.3167 | 100 | 436
IDN00012 | 060021 |  | Indonesia | River station | Cimanuk River | At Tomo monitoring station near bridge Cimanuk Tomo, gauging station at same place |  |  | 1931 | 38.8 | IMPACT | 1979-02-07 | Ministry of Public Works - Research Institute for Water Resources Development | -6.7619 | 108.1333 | 59 | 113
IDN00011 | 060011 |  | Indonesia | River station | Barito River - South Kalimantan | At Banjarmasin monitoring station near station near Banjarmasin Port, gauging station at same place |  |  | 57000 | 0.2 | IMPACT | 1979-10-10 | Ministry of Public Works - Research Institute for Water Resources Development | -3.3167 | 114.55 | 1500 | 900
NZL00066 | 017066 | TK5 | New Zealand | River station | Hakataramea above MH Br. | Associated Hydrometric Site: 71103 Region-Takapo, main contributor to lower Waitaki River from extensively farmed catchment., Catchment height (m) = 695 |  |  | 896 | 198 | IMPACT | 1989-01-25 | National Institute of Water and Atmospheric Research | -44.7248 | 170.4906 |  | 5.2
BGD00079 | 307070 |  | Bangladesh | Groundwater station | Tube Well 70 - Paschim Barkul | Hajiganj Upazila, Chandpur District, 2004 Baseline Survey, Depth - 770 ft |  | GANGES-BRAHMAPUTRA-MEGHNA |  |  | TREND | 2004-01-01 | Department of Public Health Engineering | 23.2206 | 90.8408
NZL00065 | 017065 | TK4 | New Zealand | River station | Waitaki at Kurow | Associated Hydrometric Site: 71104 Region-Takapo, river at end of hydroelectric lakes system, main river in region., Catchment height (m) = 1047 |  |  | 9741 | 250 | BASELINE | 1989-01-25 | National Institute of Water and Atmospheric Research | -44.7005 | 170.4512 |  | 403.9
NZL00064 | 017064 | TK3 | New Zealand | River station | Opuha at Skipton Br. | Associated Hydrometric Site: 69614 Region-Takapo, pseudo baseline for Opihi system, some development., Catchment height (m) = 1020 |  |  | 458 | 238 | BASELINE | 1989-01-25 | National Institute of Water and Atmospheric Research | -44.0789 | 170.9797 |  | 9.7
BGD00080 | 307071 |  | Bangladesh | Groundwater station | Tube Well 71 - Paschim Barkul | Hajiganj Upazila, Chandpur District, 2004 Baseline Survey, Depth - 780 ft |  | GANGES-BRAHMAPUTRA-MEGHNA |  |  | TREND | 2004-01-01 | Department of Public Health Engineering | 23.2308 | 90.8303
AFG00047 | 304047 |  | Afghanistan | Groundwater station | Ghor - Well No. 3 | Water and Sanitation Program (WSP) - DACAAR 2005 (USGS, USAID, BGF funded). Manual method to measure water level. Well Depth = 8.6 |  | HARI/HARIRUD |  |  | TREND | 2005-07-19 | DACAAR - Water and Sanitation Program | 34.6746 | 66.3162
AFG00048 | 304048 |  | Afghanistan | Groundwater station | Hirat - Well No. 3 | Water and Sanitation Program (WSP) - DACAAR 2005 (USGS, USAID, BGF funded). Manual method to measure water level. Well Depth = 29.8 |  | HARI/HARIRUD |  |  | TREND | 2002-07-12 | DACAAR - Water and Sanitation Program | 34.6662 | 61.0906
AFG00049 | 304049 |  | Afghanistan | Groundwater station | Hirat - Well No. 4 | Water and Sanitation Program (WSP) - DACAAR 2005 (USGS, USAID, BGF funded). Manual method to measure water level. Well Depth = 27.5 |  | HARI/HARIRUD |  |  | TREND | 2005-07-12 | DACAAR - Water and Sanitation Program | 34.3525 | 61.5055
AFG00050 | 304050 |  | Afghanistan | Groundwater station | Ghor - Well No. 4 | Water and Sanitation Program (WSP) - DACAAR 2005 (USGS, USAID, BGF funded). Manual method to measure water level. Well Depth = 46.0 |  | HARI/HARIRUD |  |  | TREND | 2005-07-22 | DACAAR - Water and Sanitation Program | 34.4712 | 65.0678
AFG00043 | 304043 |  | Afghanistan | Groundwater station | Hirat - Well No. 1 | Water and Sanitation Program (WSP) - DACAAR 2005 (USGS, USAID, BGF funded). Manual method to measure water level. Well Depth = 11.3 |  | MURGAB |  |  | TREND | 2005-07-09 | DACAAR - Water and Sanitation Program | 34.7855 | 62.6562
NZL00059 | 017059 | CH2 | New Zealand | River station | Hurunui at SH1 Br. | Associated Hydrometric Site: 65101 Region-Christchurch, typical braided river, limestone in mid reaches, grazing and exotic forest., Catchment height (m) = 648 |  |  | 2525 | 60 | IMPACT | 1989-01-25 | National Institute of Water and Atmospheric Research | -42.8984 | 173.0966 |  | 81.7
BGD00073 | 307064 |  | Bangladesh | Groundwater station | Tube Well 64 - Hatila | Hajiganj Upazila, Chandpur District, 2004 Baseline Survey, Depth - 800 ft |  | GANGES-BRAHMAPUTRA-MEGHNA |  |  | TREND | 2004-01-01 | Department of Public Health Engineering | 23.2678 | 90.8892
IDN00017 | 060026 |  | Indonesia | Groundwater station | Well TW 14 - near Solo | At Gawan village 3 km from highway Solo Madiun, aquifer in volcanic terrain |  | BENGAWAN SOLO |  | 73.5 | BASELINE | 1979-07-29 | Ministry of Public Works - Research Institute for Water Resources Development | -7.4 | 110.9167 | [7 empty] | 152 | 48.5 | 5184 | 70
AFG00044 | 304044 |  | Afghanistan | Groundwater station | Ghor - Well No. 1 | Water and Sanitation Program (WSP) - DACAAR 2005 (USGS, USAID, BGF funded). Manual method to measure water level. Well Depth = 8.12 |  | HELMAND |  |  | TREND | 2005-07-25 | DACAAR - Water and Sanitation Program | 33.6586 | 65.1241
NZL00058 | 017058 | CH1 | New Zealand | River station | Hurunui at Mandamus | Associated Hydrometric Site: 65104 Region-Christchurch, typical high alpine catchment, tussock, beech., Catchment height (m) = 976 |  |  | 1060 | 442 | BASELINE | 1989-01-25 | National Institute of Water and Atmospheric Research | -42.7904 | 172.5416 |  | 60.8
IDN00016 | 060025 |  | Indonesia | Reservoir station | Jatiluhur Reservoir - Tarum River | At Jatiluhur monitoring station near outlet station, gauging station at same place |  |  |  | 136.8 | IMPACT | 1979-05-16 | Ministry of Public Works - Research Institute for Water Resources Development | -6.5333 | 107.3833 |  |  | 111.5 | 83 | 3 | 1.2
BGD00074 | 307065 |  | Bangladesh | Groundwater station | Tube Well 65 - Hatila | Hajiganj Upazila, Chandpur District, 2004 Baseline Survey, Depth - 780 ft |  | GANGES-BRAHMAPUTRA-MEGHNA |  |  | TREND | 2004-01-01 | Department of Public Health Engineering | 23.2703 | 90.9014
IDN00015 | 060024 |  | Indonesia | River station | Ciliwung River | At Manggarai monitoring station near Manggarai Dam in Jakarta, gauging station at same place |  |  | 563 | 5.5 | IMPACT | 1979-10-10 | Ministry of Public Works - Research Institute for Water Resources Development | -6.2078 | 106.8486 | 50 | 8.4
NZL00057 | 017057 | GY4 | New Zealand | River station | Haast at Roaring Billy | Associated Hydrometric Site: 86802 Region-Greymouth, largest alpine-fed westland river, catchment feology and lack of development., Catchment height (m) = 1009 |  |  | 1027 | 53 | BASELINE | 1989-05-04 | National Institute of Water and Atmospheric Research | -43.9425 | 169.2979 |  | 222.4
AFG00045 | 304045 |  | Afghanistan | Groundwater station | Hirat - Well No. 2 | Water and Sanitation Program (WSP) - DACAAR 2005 (USGS, USAID, BGF funded). Manual method to measure water level. |  | HARI/HARIRUD |  |  | TREND | 2005-07-07 | DACAAR - Water and Sanitation Program | 34.2277 | 62.0658
BGD00071 | 307062 |  | Bangladesh | Groundwater station | Tube Well 62 - Hatila | Hajiganj Upazila, Chandpur District, 2004 Baseline Survey, Depth - 760 ft |  | GANGES-BRAHMAPUTRA-MEGHNA |  |  | TREND | 2004-01-01 | Department of Public Health Engineering | 23.2547 | 90.8989
AFG00046 | 304046 |  | Afghanistan | Groundwater station | Ghor - Well No. 2 | Water and Sanitation Program (WSP) - DACAAR 2005 (USGS, USAID, BGF funded). Manual method to measure water level. Well Depth = 9.9 |  | HELMAND |  |  | TREND | 2005-07-28 | DACAAR - Water and Sanitation Program | 33.5079 | 64.3402
BGD00072 | 307063 |  | Bangladesh | Groundwater station | Tube Well 63 - Hatila | Hajiganj Upazila, Chandpur District, 2004 Baseline Survey, Depth - 750 ft |  | GANGES-BRAHMAPUTRA-MEGHNA |  |  | TREND | 2004-01-01 | Department of Public Health Engineering | 23.2622 | 90.8956
IDN00014 | 060023 |  | Indonesia | Groundwater station | Well - near Cibeureum (2) | Well belongs to Bandung City water supply, aquifer in volcanic terrain |  |  |  | 727 | BASELINE | 1979-02-06 | Ministry of Public Works - Research Institute for Water Resources Development | -6.95 | 107.5833 | [7 empty] | 150 | 30 | 6000 | 676
NZL00063 | 017063 | TK2 | New Zealand | River station | Opihi at Rockwood | Associated Hydrometric Site: 69618 Region-Takapo, halfway between source and sea, pasture development., Catchment height (m) = 627 |  |  | 406 | 180 | IMPACT | 1989-01-25 | National Institute of Water and Atmospheric Research | -44.1683 | 170.9417 |  | 5.3
BGD00077 | 307068 |  | Bangladesh | Groundwater station | Tube Well 68 - Paschim Barkul | Hajiganj Upazila, Chandpur District, 2004 Baseline Survey, Depth - 800 ft |  | GANGES-BRAHMAPUTRA-MEGHNA |  |  | TREND | 2004-01-01 | Department of Public Health Engineering | 23.2156 | 90.8372
NZL00062 | 017062 | TK1 | New Zealand | River station | Opihi at Grassy Banks | Associated Hydrometric Site: 69607 Region-Tekapo, foothills lowland river unique to region, highly developed pasture, Name change July 2011 |  |  | 2373 | 4 | IMPACT | 1989-01-25 | National Institute of Water and Atmospheric Research | -44.268 | 171.3241 |  | 15.7
BGD00078 | 307069 |  | Bangladesh | Groundwater station | Tube Well 69 - Paschim Barkul | Hajiganj Upazila, Chandpur District, 2004 Baseline Survey, Depth - 780 ft |  | GANGES-BRAHMAPUTRA-MEGHNA |  |  | TREND | 2004-01-01 | Department of Public Health Engineering | 23.2183 | 90.8375
IDN00020 | 060029 |  | Indonesia | Groundwater station | Well E 08 EJ - near Mojokerto | At Gayaman village 200 m from highway Mojosari Mojokerto, aquifer in volcanic terrain |  | BRANTAS |  | 20.9 | BASELINE | 1979-09-28 | Ministry of Public Works - Research Institute for Water Resources Development | -7.4833 | 112.4333 | [7 empty] | 100 | 7 | 3369.6 | 1.9
AFG00041 | 304041 |  | Afghanistan | Groundwater station | Paktya - Well No. 2 | Water and Sanitation Program (WSP) - DACAAR 2005 (USGS, USAID, BGF funded). Manual method to measure water level. Well Depth = 63.0 |  | HELMAND |  |  | TREND | 2005-06-21 | DACAAR - Water and Sanitation Program | 33.5868 | 65.1927
IDN00019 | 060028 |  | Indonesia | River station | Surabaya River - at Tawangsari | At Tawangsari monitoring station near bridge Surabaya Sepanjang, gauging station at same place |  |  | 9923 | 11 | IMPACT | 1979-07-27 | Ministry of Public Works - Research Institute for Water Resources Development | -7.3514 | 112.6667 | 80 | 118
BGD00075 | 307066 |  | Bangladesh | Groundwater station | Tube Well 66 - Hatila | Hajiganj Upazila, Chandpur District, 2004 Baseline Survey, Depth - 800 ft |  | GANGES-BRAHMAPUTRA-MEGHNA |  |  | TREND | 2004-01-01 | Department of Public Health Engineering | 23.2719 | 90.91
NZL00061 | 017061 | CH4 | New Zealand | River station | Waimakariri above old HW Br. | Associated Hydrometric Site: 66401 Region-Christchurch, downstream of pasture, exotic forest, horticulture development., Catchment height (m) = 854 |  |  | 3076 | 76 | IMPACT | 1989-01-25 | National Institute of Water and Atmospheric Research | -43.4173 | 172.6418 |  | 141.9
AFG00042 | 304042 |  | Afghanistan | Groundwater station | Logar - Well No. 2 | Water and Sanitation Program (WSP) - DACAAR 2005 (USGS, USAID, BGF funded). Manual method to measure water level. Well Depth = 18.4 |  | INDUS |  |  | TREND | 2005-06-20 | DACAAR - Water and Sanitation Program | 33.7719 | 69.0197
BGD00076 | 307067 |  | Bangladesh | Groundwater station | Tube Well 67 - Hatila | Hajiganj Upazila, Chandpur District, 2004 Baseline Survey, Depth - 780 ft |  | GANGES-BRAHMAPUTRA-MEGHNA |  |  | TREND | 2004-01-01 | Department of Public Health Engineering | 23.2789 | 90.9086
NZL00060 | 017060 | CH3 | New Zealand | River station | Waimakariri at Gorge | Associated Hydrometric Site: 66402 Region-Christchurch, major braided river of Cantebury Plains, alpine fed, major fish and recreation., Catchment height (m) = 1034 |  |  | 2387 | 244 | BASELINE | 1989-01-25 | National Institute of Water and Atmospheric Research | -43.359 | 172.0512 |  | 132
IDN00018 | 060027 |  | Indonesia | Groundwater station | Well TW 18 - at Madiun | At Jalan Panjaitan 9 Maniun City, aquifer in volcanic terrain |  | BENGAWAN SOLO |  | 71.8 | BASELINE | 1979-09-28 | Ministry of Public Works - Research Institute for Water Resources Development | -7.65 | 111.5333 | [7 empty] | 306 | 54.7 | 1650.2 | 66.6
BGD00081 | 307072 |  | Bangladesh | Groundwater station | Tube Well 72 - Paurashawa | Hajiganj Upazila, Chandpur District, 2004 Baseline Survey, Depth - 830 ft |  | GANGES-BRAHMAPUTRA-MEGHNA |  |  | TREND | 2004-01-01 | Department of Public Health Engineering | 23.2381 | 90.8253
IDN00022 | 060031 |  | Indonesia | River station | Musi River - at new intake | Located at new intake to Palembang Water purification plant |  |  |  |  | TREND | 1986-01-01 | Ministry of Public Works - Research Institute for Water Resources Development | -3 | 104.7503 | 350 | 1600
IDN00021 | 060030 |  | Indonesia | River station | Musi River - South Sumatra | At Palembang monitoring station near bridge Ampera Palembang, gauging station at same place |  |  | 46100 | 6.6 | IMPACT | 1979-09-26 | Ministry of Public Works - Research Institute for Water Resources Development | -3 | 104.7503 | 800 | 500
NZL00076 | 017076 | DN5 | New Zealand | River station | Mataura at Seaward Down | Associated Hydrometric Site: 77519 Region-Dunedin, downstream intensive pasture development, freezing works, paper mill, fishing., Catchment height (m) = 470 |  |  | 5139 | 15 | IMPACT | 1989-01-25 | National Institute of Water and Atmospheric Research | -46.3895 | 168.7972 |  | 98.7
BGD00090 | 307081 |  | Bangladesh | Groundwater station | Tube Well 81 - Uttar Rajargaon | Hajiganj Upazila, Chandpur District, 2004 Baseline Survey, Depth - 800 ft |  | GANGES-BRAHMAPUTRA-MEGHNA |  |  | TREND | 2004-01-01 | Department of Public Health Engineering | 23.2906 | 90.7667
CHN00001 | 005001 |  | China | River station | Yangtze River (Chang Jiang) | Downstream of Wuhan Chang Jiang Bridge about 17km (I) |  | CHANG JIANG | 1488036 | 18.7 | TREND | 1980-01-01 | Ministry of Environmental Protection of the People's Republic of China - China National Environmental Monitoring Center | 30.5831 | 114.8289 | 2000 | 22500
NZL00075 | 017075 | DN4 | New Zealand | River station | Clutha at Balclutha | Associated Hydrometric Site: 75207 Region-Dunedin, downstream major hydro electric, horticultural, pasture, recreation value., Catchment height (m) = 790 |  | CLUTHA | 20582 | 9 | IMPACT | 1989-01-25 | National Institute of Water and Atmospheric Research | -46.2373 | 169.748 |  | 577.8
AFG00059 | 304059 |  | Afghanistan | Groundwater station | Hirat - Well No. 11 | Water and Sanitation Program (WSP) - DACAAR 2005 (USGS, USAID, BGF funded). Manual method to measure water level. Well Depth = 20.4 |  | HELMAND |  |  | TREND | 2005-07-13 | DACAAR - Water and Sanitation Program | 33.5558 | 62.1584
AFG00060 | 304060 |  | Afghanistan | Groundwater station | Hirat - Well No. 12 | Water and Sanitation Program (WSP) - DACAAR 2005 (USGS, USAID, BGF funded). Manual method to measure water level. Well Depth = 40.2 |  | MURGAB |  |  | TREND | 2005-07-10 | DACAAR - Water and Sanitation Program | 35.0127 | 61.6504
AFG00061 | 304061 |  | Afghanistan | Groundwater station | Hirat - Well No. 13 | Water and Sanitation Program (WSP) - DACAAR 2005 (USGS, USAID, BGF funded). Manual method to measure water level. |  | HARI/HARIRUD |  |  | TREND | 2005-07-11 | DACAAR - Water and Sanitation Program | 34.2521 | 62.497
AFG00054 | 304054 |  | Afghanistan | Groundwater station | Hirat - Well No. 6 | Water and Sanitation Program (WSP) - DACAAR 2005 (USGS, USAID, BGF funded). Manual method to measure water level. |  | HARI/HARIRUD |  |  | TREND | 2005-07-07 | DACAAR - Water and Sanitation Program | 34.3426 | 62.3059
NZL00070 | 017070 | AX3 | New Zealand | River station | Shotover at Bowens Peak | Associated Hydrometric Site: 75276 Region-Alexander, major tributary of Kawarau River, subject to tourist pressure, some gold mining., Catchment height (m) = 1200 |  | CLUTHA | 1079 | 320 | BASELINE | 1989-02-01 | National Institute of Water and Atmospheric Research | -44.99 | 168.715 |  | 41.6
BGD00084 | 307075 |  | Bangladesh | Groundwater station | Tube Well 75 - Uttar Kalacho | Hajiganj Upazila, Chandpur District, 2004 Baseline Survey, Depth - 815 ft |  | GANGES-BRAHMAPUTRA-MEGHNA |  |  | TREND | 2004-01-01 | Department of Public Health Engineering | 23.3019 | 90.8322
AFG00055 | 304055 |  | Afghanistan | Groundwater station | Hirat - Well No. 7 | Water and Sanitation Program (WSP) - DACAAR 2005 (USGS, USAID, BGF funded). Manual method to measure water level. |  | HELMAND |  |  | TREND | 2005-07-13 | DACAAR - Water and Sanitation Program | 33.1891 | 62.1965
NZL00069 | 017069 | AX2 | New Zealand | River station | Kawarau at Chard Rd | Associated Hydrometric Site: 75262 Region-Alexander, majortourist value being downstream of Queenston and Lake Wakatipu., Catchment height (m) = 1043 |  | CLUTHA | 4302 | 305 | BASELINE | 1989-02-02 | National Institute of Water and Atmospheric Research | -45.0064 | 168.8687 |  | 216.2
BGD00085 | 307076 |  | Bangladesh | Groundwater station | Tube Well 76 - Uttar Kalacho | Hajiganj Upazila, Chandpur District, 2004 Baseline Survey, Depth - 800 ft |  | GANGES-BRAHMAPUTRA-MEGHNA |  |  | TREND | 2004-01-01 | Department of Public Health Engineering | 23.3008 | 90.8381
NZL00068 | 017068 | AX1 | New Zealand | River station | Clutha at Luggate Br. | Associated Hydrometric Site: 75241 Region-Alexander, takes Lake Wanaka and Lake Hawea waters, some catchment development, major tourist site., Catchment height (m) = 973 |  | CLUTHA | 4453 | 305 | BASELINE | 1989-02-01 | National Institute of Water and Atmospheric Research | -44.7291 | 169.2806 |  | 283.6
AFG00056 | 304056 |  | Afghanistan | Groundwater station | Hirat - Well No. 8 | Water and Sanitation Program (WSP) - DACAAR 2005 (USGS, USAID, BGF funded). Manual method to measure water level. Well Depth = 43.0 |  | HARI/HARIRUD |  |  | TREND | 2005-07-10 | DACAAR - Water and Sanitation Program | 34.5314 | 62.0814
BGD00082 | 307073 |  | Bangladesh | Groundwater station | Tube Well 73 - Purba Barkul | Hajiganj Upazila, Chandpur District, 2004 Baseline Survey, Depth - 816 ft |  | GANGES-BRAHMAPUTRA-MEGHNA |  |  | TREND | 2004-01-01 | Department of Public Health Engineering | 23.2131 | 90.8569
AFG00057 | 304057 |  | Afghanistan | Groundwater station | Hirat - Well No. 9 | Water and Sanitation Program (WSP) - DACAAR 2005 (USGS, USAID, BGF funded). Manual method to measure water level. Well Depth = 31.7 |  | MURGAB |  |  | TREND | 2005-07-11 | DACAAR - Water and Sanitation Program | 35.232 | 62.2847
BGD00083 | 307074 |  | Bangladesh | Groundwater station | Tube Well 74 - Paschim Barkul | Hajiganj Upazila, Chandpur District, 2004 Baseline Survey, Depth - 790 ft |  | GANGES-BRAHMAPUTRA-MEGHNA |  |  | TREND | 2004-01-01 | Department of Public Health Engineering | 23.2453 | 90.8572
NZL00067 | 017067 | TK6 | New Zealand | River station | Waitaki at SH1 Br. | Associated Hydrometric Site: 71101 Region-Takapo, major salmon fishery, potential extensive run-or-river hydro power station., Catchment height (m) = 956 |  |  | 11909 | 5 | IMPACT | 1989-01-25 | National Institute of Water and Atmospheric Research | -44.9271 | 171.1003 |  | 417.6
NZL00074 | 017074 | DN3 | New Zealand | River station | Taieri at Outram | Associated Hydrometric Site: 74308 Region-Dunedin, downstream major catchment developments- pasture, recreational river |  |  | 4716 | 20 | IMPACT | 1989-01-24 | National Institute of Water and Atmospheric Research | -45.8464 | 170.2439 |  | 29.8
BGD00088 | 307079 |  | Bangladesh | Groundwater station | Tube Well 79 - Uttar Kalacho | Hajiganj Upazila, Chandpur District, 2004 Baseline Survey, Depth - 805 ft |  | GANGES-BRAHMAPUTRA-MEGHNA |  |  | TREND | 2004-01-01 | Department of Public Health Engineering | 23.3222 | 90.8253
AFG00051 | 304051 |  | Afghanistan | Groundwater station | Ghor - Well No. 5 | Water and Sanitation Program (WSP) - DACAAR 2005 (USGS, USAID, BGF funded). Manual method to measure water level. Well Depth = 8.0 |  | HARI/HARIRUD |  |  | TREND | 2005-07-19 | DACAAR - Water and Sanitation Program | 34.4753 | 66.4564
NZL00073 | 017073 | DN2 | New Zealand | River station | Sutton at SH87 | Associated Hydrometric Site: 74338 Region-Dunedin, tussock catchment typical of region, largely undeveloped, input to Taieri. |  |  | 151 | 220 | BASELINE | 1989-01-24 | National Institute of Water and Atmospheric Research | -45.5962 | 170.0941 |  | 1.4
BGD00089 | 307080 |  | Bangladesh | Groundwater station | Tube Well 80 - Uttar Kalacho | Hajiganj Upazila, Chandpur District, 2004 Baseline Survey, Depth - 800 ft |  | GANGES-BRAHMAPUTRA-MEGHNA |  |  | TREND | 2004-01-01 | Department of Public Health Engineering | 23.3156 | 90.8186
AFG00052 | 304052 |  | Afghanistan | Groundwater station | Hirat - Well No. 5 | Water and Sanitation Program (WSP) - DACAAR 2005 (USGS, USAID, BGF funded). Manual method to measure water level. |  | HARI/HARIRUD |  |  | TREND | 2005-07-12 | DACAAR - Water and Sanitation Program | 34.4779 | 62.5861
NZL00072 | 017072 | DN1 | New Zealand | River station | Taieri at Tiroiti | Associated Hydrometric Site: 74311 Region-Dunedin, river site at exit to Manitoto Plains, fishing values and regional importance. |  |  | 2423 | 320 | IMPACT | 1989-01-24 | National Institute of Water and Atmospheric Research | -45.2565 | 170.2728 |  | 14.7
BGD00086 | 307077 |  | Bangladesh | Groundwater station | Tube Well 77 - Uttar Kalacho | Hajiganj Upazila, Chandpur District, 2004 Baseline Survey, Depth - 810 ft |  | GANGES-BRAHMAPUTRA-MEGHNA |  |  | TREND | 2004-01-01 | Department of Public Health Engineering | 23.3103 | 90.8358
AFG00053 | 304053 |  | Afghanistan | Groundwater station | Badghis - Well No. 1 | Water and Sanitation Program (WSP) - DACAAR 2005 (USGS, USAID, BGF funded). Manual method to measure water level. Well Depth = 22.0 |  | MURGAB |  |  | TREND | 2005-08-06 | DACAAR - Water and Sanitation Program | 35.7357 | 63.836
NZL00071 | 017071 | AX4 | New Zealand | River station | Clutha at Millers Flat | Associated Hydrometric Site: 75240 Region-Alexander, midway between AX1 and DN4, downstream 3 towns and major hydro electric development., Catchment height (m) = 902 |  | CLUTHA | 16548 | 91 | IMPACT | 1989-02-02 | National Institute of Water and Atmospheric Research | -45.6647 | 169.4101 |  | 501.8
BGD00087 | 307078 |  | Bangladesh | Groundwater station | Tube Well 78 - Uttar Kalacho | Hajiganj Upazila, Chandpur District, 2004 Baseline Survey, Depth - 800 ft |  | GANGES-BRAHMAPUTRA-MEGHNA |  |  | TREND | 2004-01-01 | Department of Public Health Engineering | 23.3083 | 90.8275
THA00007 | 054008 |  | Thailand | River station | Bang Pa Kong River | Downstream Chachoensao, temporary location - subject to revision |  |  |  |  | TREND | 1990-10-18 | Department of Health - Bureau of Environmental Health | 13.7 | 101.0833
THA00004 | 054004 |  | Thailand | Groundwater station | Well NO in Se-Bangkok | From tap in pressure pipe, aquifer in sand and gravel stratum |  |  |  | 2.3 | IMPACT | 1971-04-01 | Department of Health - Bureau of Environmental Health | 13.1167 | 100.0833 | [7 empty] | 190.7 | 18 | 5160 | 57.7
IDN00002 | 060002 |  | Indonesia | River station | Banjir Kanal River | At intake to Pejompongan water treatment plant at Penjernihan Street |  |  |  |  | IMPACT | 1985-06-01 | Ministry of Public Works - Research Institute for Water Resources Development | -6.085 | 106.875 | 30 | 23
IDN00001 | 060001 |  | Indonesia | Groundwater station | Well at Senayan Jakarta | At Istora Senayan Sport Hall Area |  |  |  | 0 | BASELINE | 1985-06-01 | Ministry of Public Works - Research Institute for Water Resources Development | -6.08 | 106.6808
BGD00070 | 307061 |  | Bangladesh | Groundwater station | Tube Well 61 - Dakshin Gandharbapur | Hajiganj Upazila, Chandpur District, 2004 Baseline Survey, Depth - 800 ft |  | GANGES-BRAHMAPUTRA-MEGHNA |  |  | TREND | 2004-01-01 | Department of Public Health Engineering | 23.1756 | 90.8822
BGD00068 | 307059 |  | Bangladesh | Groundwater station | Tube Well 59 - Dakshin Gandharbapur | Hajiganj Upazila, Chandpur District, 2004 Baseline Survey, Depth - 810 ft |  | GANGES-BRAHMAPUTRA-MEGHNA |  |  | TREND | 2004-01-01 | Department of Public Health Engineering | 23.1856 | 90.87
BGD00069 | 307060 |  | Bangladesh | Groundwater station | Tube Well 60 - Dakshin Gandharbapur | Hajiganj Upazila, Chandpur District, 2004 Baseline Survey, Depth - 800 ft |  | GANGES-BRAHMAPUTRA-MEGHNA |  |  | TREND | 2004-01-01 | Department of Public Health Engineering | 23.1894 | 90.8747
IDN00006 | 060006 |  | Indonesia | River station | Citarum River - at Nanjung | At Nanjung monitoring station at Nanjung bridge, gauging station at same place |  |  | 1718 | 696 | IMPACT | 1985-06-01 | Ministry of Public Works - Research Institute for Water Resources Development | -6.9864 | 107.5833 | 30.5 | 59
BGD00062 | 307053 |  | Bangladesh | Groundwater station | Tube Well 53 - Purba Barkul | Hajiganj Upazila, Chandpur District, 2004 Baseline Survey, Depth - 840 ft |  | GANGES-BRAHMAPUTRA-MEGHNA |  |  | TREND | 2004-01-01 | Department of Public Health Engineering | 23.2322 | 90.8722
BGD00063 | 307054 |  | Bangladesh | Groundwater station | Tube Well 54 - Purba Barkul | Hajiganj Upazila, Chandpur District, 2004 Baseline Survey, Depth - 850 ft |  | GANGES-BRAHMAPUTRA-MEGHNA |  |  | TREND | 2004-01-01 | Department of Public Health Engineering | 23.2394 | 90.8628
IDN00005 | 060005 |  | Indonesia | Groundwater station | Well - near Cibeureum (1) | Well belongs to Bandung City water supply, aquifer in volcanic terrain |  |  |  | 675 | BASELINE | 1985-06-01 | Ministry of Public Works - Research Institute for Water Resources Development | -6.95 | 107.5833 | [6 empty] | 80 | 150 |  | 6000 | 676
IDN00004 | 060004 |  | Indonesia | Groundwater station | Well - at Pulogadung - Jakarta | Alt Pulogadund Street at Jakarta Industrial Estate Pulogadung |  |  |  |  | IMPACT | 1985-06-01 | Ministry of Public Works - Research Institute for Water Resources Development | -6.065 | 106.6975 | [6 empty] | 0
IDN00003 | 060003 |  | Indonesia | River station | Sunter River | At intake to Pulogadung water treatment plant |  |  |  |  | IMPACT | 1985-06-01 | Ministry of Public Works - Research Institute for Water Resources Development | -6.13 | 106.8942 | 12 | 8.5
BGD00061 | 307052 |  | Bangladesh | Groundwater station | Tube Well 52 - Paschim Barkul | Hajiganj Upazila, Chandpur District, 2004 Baseline Survey, Depth - 781 ft |  | GANGES-BRAHMAPUTRA-MEGHNA |  |  | TREND | 2004-01-01 | Department of Public Health Engineering | 23.2317 | 90.8583
IDN00010 | 060010 |  | Indonesia | Reservoir station | Saguling Reservoir | At Baranangsiang village, Cipongkor district |  |  |  |  | IMPACT | 1985-06-01 | Ministry of Public Works - Research Institute for Water Resources Development | -6.9 | 107.4333 |  |  | 99 | 53.4 | 982 | 50
BGD00066 | 307057 |  | Bangladesh | Groundwater station | Tube Well 57 - Dakshin Gandharbapur | Hajiganj Upazila, Chandpur District, 2004 Baseline Survey, Depth - 787 ft |  | GANGES-BRAHMAPUTRA-MEGHNA |  |  | TREND | 2004-01-01 | Department of Public Health Engineering | 23.1897 | 90.8547
IDN00009 | 060009 |  | Indonesia | River station | Surabaya River - at Jagir Dam | At Jagir Dam at Wonokromo Street |  |  |  |  | IMPACT | 1985-06-01 | Ministry of Public Works - Research Institute for Water Resources Development | -7.3006 | 112.7414 | 20
BGD00067 | 307058 |  | Bangladesh | Groundwater station | Tube Well 58 - Dakshin Gandharbapur | Hajiganj Upazila, Chandpur District, 2004 Baseline Survey, Depth - 790 ft |  | GANGES-BRAHMAPUTRA-MEGHNA |  |  | TREND | 2004-01-01 | Department of Public Health Engineering | 23.1944 | 90.8631
BGD00064 | 307055 |  | Bangladesh | Groundwater station | Tube Well 55 - Paschim Barkul | Hajiganj Upazila, Chandpur District, 2004 Baseline Survey, Depth - 650 ft |  | GANGES-BRAHMAPUTRA-MEGHNA |  |  | TREND | 2004-01-01 | Department of Public Health Engineering | 23.24 | 90.8531
IDN00008 | 060008 |  | Indonesia | Groundwater station | Well - at Waru | At Jenderal Achmad Yani Street, Waru |  |  |  |  | BASELINE | 1985-06-01 | Ministry of Public Works - Research Institute for Water Resources Development | -7.3967 | 112.7231 | [6 empty] | 0
IDN00007 | 060007 |  | Indonesia | River station | Garang River | At Simongan Dam |  |  |  |  | IMPACT | 1985-06-01 | Ministry of Public Works - Research Institute for Water Resources Development | -7.9436 | 110.4111 |  | 4
BGD00065 | 307056 |  | Bangladesh | Groundwater station | Tube Well 56 - Paschim Barkul | Hajiganj Upazila, Chandpur District, 2004 Baseline Survey, Depth - 800 ft |  | GANGES-BRAHMAPUTRA-MEGHNA |  |  | TREND | 2004-01-01 | Department of Public Health Engineering | 23.1886 | 90.8489
VNM00008 | 149008 | H988108 | Viet Nam | River station | Lagrang Canal - Tuyen Nhon (Plains of Reeds) | Mekong Secretariat Station H988108, data received 1994 from Project Officer, Mekong Secretariat |  | NHA BE-SAIGON-SONG VAM CO DONG |  |  | TREND | 1986-03-13 | Mekong River Commission - Mekong Secretariat | 10.65 | 106.1833
VNM00009 | 149009 | H988111 | Viet Nam | River station | NguyenTanThanh - My Phuoc Tay (Plains of Reeds) | Mekong Secretariat Station H988111, data received 1994 from Project Officer, Mekong Secretariat |  | NHA BE-SAIGON-SONG VAM CO DONG |  |  | TREND | 1986-03-13 | Mekong River Commission - Mekong Secretariat | 10.4939 | 106.0928
VNM00010 | 149010 | H988107 | Viet Nam | River station | Duong Van Duong Canal -Kien Binh (Plains of Reeds) | Mekong Secretariat Station H988107, data received 1994 from Project Officer, Mekong Secretariat |  | NHA BE-SAIGON-SONG VAM CO DONG |  |  | TREND | 1986-03-13 | Mekong River Commission - Mekong Secretariat | 10.6092 | 106.0394
VNM00011 | 149011 | H988110 | Viet Nam | River station | Canal No. 28 - My An (Plains of Reeds) | Mekong Secretariat Station H988110, data received 1994 from Project Officer, Mekong Secretariat |  | NHA BE-SAIGON-SONG VAM CO DONG |  |  | TREND | 1986-03-13 | Mekong River Commission - Mekong Secretariat | 10.5206 | 105.8372
MYS00003 | 082003 |  | Malaysia | River station | Linggi River | At water supply intake 5 m upstream from No. 2519621 |  |  | 258.93 |  | IMPACT | 1979-02-13 |  | 2.6083 | 101.9458 | 18.3 | 3
VNM00004 | 149004 | H039803 | Viet Nam | River station | Mekong River - Can Tho | Mekong Secretariat Station H039803, data received 1994 from Project Officer, Mekong Secretariat |  | MEKONG |  |  | TREND | 1985-05-15 | Mekong River Commission - Mekong Secretariat | 10.0575 | 105.8078
MYS00002 | 082002 |  | Malaysia | River station | Gombak River | 21 km Gombak (JKR) No. 3317636 |  |  | 47 | 134.4 | IMPACT | 1980-08-01 |  | 3.3 | 101.7333 | 11.6 | 1
VNM00005 | 149005 | H039801 | Viet Nam | River station | Mekong River - Chau Doc | Mekong Secretariat Station H039801, data received 1994 from Project Officer, Mekong Secretariat |  | MEKONG |  |  | TREND | 1985-05-15 | Mekong River Commission - Mekong Secretariat | 10.7 | 105.1569
MYS00001 | 082001 |  | Malaysia | River station | Klang River | At Sulaiman bridge No. 3116630 |  |  | 525 | 25.6 | IMPACT | 1979-02-07 |  | 3.1389 | 101.6972 | 30.8 | 16
VNM00006 | 149006 | H988112 | Viet Nam | River station | Rach Chanh Canal - Rach Chanh (Plains of Reeds) | Mekong Secretariat Station H988112, data received 1994 from Project Officer, Mekong Secretariat |  | NHA BE-SAIGON-SONG VAM CO DONG |  |  | TREND | 1986-03-13 | Mekong River Commission - Mekong Secretariat | 10.5497 | 106.3603
VNM00007 | 149007 | H988113 | Viet Nam | River station | NguyenTanThanh - Long Dinh (Plains of Reeds) | Mekong Secretariat Station H988113, data received 1994 from Project Officer, Mekong Secretariat |  | NHA BE-SAIGON-SONG VAM CO DONG |  |  | TREND | 1986-03-13 | Mekong River Commission - Mekong Secretariat | 10.3986 | 106.2583
MYS00006 | 082006 |  | Malaysia | River station | Kelantan River | At Jambatan Guillemard No. 5721642 |  | KELANTAN | 1190 | 9.5 | BASELINE | 1959-06-01 |  | 5.7625 | 102.15 | 295 | 520
MYS00005 | 082005 |  | Malaysia | River station | Muda River | At Jambatan Syed Omar No. 5606610 |  |  | 3330 | 9.4 | IMPACT | 1974-08-15 |  | 5.6097 | 100.6264 | 62 | 58
MYS00004 | 082004 |  | Malaysia | River station | Sekudai River | At Kampong Salent JPT No. 1536110 |  |  | 91 | 14.5 | IMPACT | 1979-02-12 |  | 1.6333 | 103.6375 | 11.6 | 0.1
VNM00012 | 149012 | H988106 | Viet Nam | River station | Phuoc Xuyen Canal - Hung Thanh (Plains of Reeds) | Mekong Secretariat Station H988106, data received 1994 from Project Officer, Mekong Secretariat |  | MEKONG |  |  | TREND | 1986-03-13 | Mekong River Commission - Mekong Secretariat | 10.6586 | 105.7553
VNM00013 | 149013 | H988103 | Viet Nam | River station | Hong Ngu Canal - Cai Mon (Plains of Reeds) | Mekong Secretariat Station H988103, data received 1994 from Project Officer, Mekong Secretariat |  | NHA BE-SAIGON-SONG VAM CO DONG |  |  | TREND | 1986-03-13 | Mekong River Commission - Mekong Secretariat | 10.8219 | 105.7453
THA00001 | 054001 |  | Thailand | Reservoir station | Sirikit Reservoir - Nan River | At overspill of Sirikit Dam |  | CHAO PHRAYA |  | 160 | IMPACT | 1971-02-27 | Department of Health - Bureau of Environmental Health | 17.7681 | 100.5542 |  |  | 87 | 259.1 | 9.5 | 1.3
VNM00019 | 149019 | H988104 | Viet Nam | River station | An Long Canal - An Long (Plains of Reeds) | Mekong Secretariat Station H988104, data received 1994 from Project Officer, Mekong Secretariat |  | MEKONG |  |  | TREND | 1986-03-13 | Mekong River Commission - Mekong Secretariat | 10.6931 | 105.3925
THA00006 | 054007 |  | Thailand | River station | Chao Phrya River - Phra Khanong | Downstream Phra Khanong, BKK, temporary location - subject to revision |  | CHAO PHRAYA |  |  | TREND | 1991-05-27 | Department of Health - Bureau of Environmental Health | 13.8667 | 100.4767
VNM00020 | 149020 | H988201 | Viet Nam | River station | Bai Xao - My Xuyen (Ca Mau Peninsula) | Mekong Secretariat Station H988201, data received 1994 from Project Officer, Mekong Secretariat |  | MEKONG |  |  | TREND | 1988-07-25 | Mekong River Commission - Mekong Secretariat | 9.5572 | 106
THA00008 | 054009 | H010501 | Thailand | River station | Mekong River - Chiang Saen | Mekong Secretariat Station H010501 (1985-), altitude 357.31, data received 1994 from Project Officer, Mekong Secretariat. |  | MEKONG | 189000 |  | TREND | 1985-05-15 | Mekong River Commission - Mekong Secretariat | 20.2731 | 100.0917
THA00009 | 054010 | H013101 | Thailand | River station | Mekong River - Nakhon Phanom | Mekong Secretariat Station H013101 (1985-), altitude 131.13, data received 1994 from Project Officer, Mekong Secretariat |  | MEKONG | 373000 |  | TREND | 1985-05-15 | Mekong River Commission - Mekong Secretariat | 17.3983 | 104.8033
VNM00021 | 149021 | H988202 | Viet Nam | River station | My Thanh - My Thanh (Ca Mau Peninsula) | Mekong Secretariat Station H988202, data received 1994 from Project Officer, Mekong Secretariat |  | MEKONG |  |  | TREND | 1988-07-25 | Mekong River Commission - Mekong Secretariat | 9.4267 | 106
THA00010 | 054011 | H013801 | Thailand | River station | Mekong River - Khong Chiam | Mekong Secretariat Station H013801 (1985-), altitude 89.2, data received 1994 from Project Officer, Mekong Secretariat |  | MEKONG | 419000 |  | TREND | 1985-05-15 | Mekong River Commission - Mekong Secretariat | 15.3183 | 105.5
VNM00022 | 149022 | H988203 | Viet Nam | River station | Nhu Gia - Nhu Gia (Ca Mau Peninsula) | Mekong Secretariat Station H988203, data received 1994 from Project Officer, Mekong Secretariat |  | MEKONG |  |  | TREND | 1988-07-25 | Mekong River Commission - Mekong Secretariat | 9.5211 | 105.835
VNM00015 | 149015 | H988116 | Viet Nam | River station | Tan Thanh (TTC) - Plains of Reeds | Mekong Secretariat Station H988116, data received 1994 from Project Officer, Mekong Secretariat |  | NHA BE-SAIGON-SONG VAM CO DONG |  |  | TREND | 1986-10-13 | Mekong River Commission - Mekong Secretariat | 10.85 | 105.5667
THA00002 | 054002 |  | Thailand | River station | Chao Phrya River - Nakhon Sawan | 15 km downstream confluence of Nan and Ping rivers, 11 km downstream gauging station C.2 |  | CHAO PHRAYA | 110569 | 25.4 | IMPACT | 1956-06-01 | Department of Health - Bureau of Environmental Health | 15.6708 | 100.1125 | 300 | 880
VNM00016 | 149016 | H988114 | Viet Nam | River station | Tram Chim (H.Binh)-Plains of Reeds | Mekong Secretariat Station H988114, data received 1994 from Project Officer, Mekong Secretariat |  | MEKONG |  |  | TREND | 1986-10-13 | Mekong River Commission - Mekong Secretariat | 10.6833 | 105.5667
VNM00017 | 149017 | H988105 | Viet Nam | River station | Dong Tien Canal - Tram Chim (Plains of Reeds) | Mekong Secretariat Station H988105, data received 1994 from Project Officer, Mekong Secretariat |  | MEKONG |  |  | TREND | 1986-03-13 | Mekong River Commission - Mekong Secretariat | 10.6722 | 105.5478
THA00003 | 054003 |  | Thailand | River station | Prasak River - at Kaeng Khoi | At gauging station |  | CHAO PHRAYA | 14522 | 8.5 | IMPACT | 1959-08-24 | Department of Health - Bureau of Environmental Health | 14.6258 | 101.0167 | 90 | 70
THA00005 | 054005 | H380104 | Thailand | River station | Nam Mun River - at Ubon | Downstream Ubonratchathanee, temporary location - subject to revision, Mekong Secretariat Station H380103 (1985-2003), altitude 105.7, Station H380104 (2004-) |  | MEKONG |  |  | TREND | 1991-12-04 | Department of Health - Bureau of Environmental Health | 15.2217 | 104.8614
VNM00018 | 149018 | H988109 | Viet Nam | River station | Thap Muoi Canal - Phong My (Plains of Reeds) | Mekong Secretariat Station H988109, data received 1994 from Project Officer, Mekong Secretariat |  | MEKONG |  |  | TREND | 1986-03-13 | Mekong River Commission - Mekong Secretariat | 10.5228 | 105.5647
VNM00014 | 149014 | H988102 | Viet Nam | River station | Hong Ngu Canal - Tan Thanh (Plains of Reeds) | Mekong Secretariat Station H988102, data received 1994 from Project Officer, Mekong Secretariat |  | NHA BE-SAIGON-SONG VAM CO DONG |  |  | TREND | 1986-03-13 | Mekong River Commission - Mekong Secretariat | 10.8161 | 105.5903
THA00011 | 054012 | H050104 | Thailand | River station | Nam Mae Kok River - Chiang Rai | Mekong Secretariat Station H050104 (1985-), altitude 388.85, data received 1994 from Project Officer, Mekong Secretariat |  | MEKONG | 6060 |  | TREND | 1985-05-15 | Mekong River Commission - Mekong Secretariat | 19.9225 | 99.85
VNM00023 | 149023 | H988213 | Viet Nam | River station | QuanLo-PhongHiepCan -Phong Hiep (Ca Mau Peninsula) | Mekong Secretariat Station H988213, data received 1994 from Project Officer, Mekong Secretariat |  | MEKONG |  |  | TREND | 1988-07-27 | Mekong River Commission - Mekong Secretariat | 9.7925 | 105.8186
THA00012 | 054013 | H290102 | Thailand | River station | Nam Song Khram River - Ban Tha Kok Daeng | Mekong Secretariat Station H290102 (1985-2003), altitude 134.89, data received 1994 from Project Officer, Mekong Secretariat |  | MEKONG | 4650 |  | TREND | 1985-05-15 | Mekong River Commission - Mekong Secretariat | 17.8667 | 103.7744
THA00013 | 054014 | H310102 | Thailand | River station | Nam Kam River - Na Kae | Mekong Secretariat Station H310102 (1985-), altitude 137.63, data received 1994 from Project Officer, Mekong Secretariat |  | MEKONG | 2360 |  | TREND | 1985-05-15 | Mekong River Commission - Mekong Secretariat | 16.9567 | 104.5083
LAO00020 | 070020 | H013401 | Lao People's Democratic Republic (the) | River station | Mekong river - Savannakhel | Mekong Secretariat Station H013401 (2001-) |  | MEKONG |  |  | TREND | 2001-01-18 | Mekong River Commission - Mekong Secretariat | 16.5583 | 104.7367
AFG00024 | 304024 |  | Afghanistan | Groundwater station | Nangarhar - Well No. 6 | Water and Sanitation Program (WSP) - DACAAR 2005 (USGS, USAID, BGF funded). Manual method to measure water level. Well Depth = 30.0 |  | INDUS |  |  | TREND | 2005-05-07 | DACAAR - Water and Sanitation Program | 34.2826 | 70.8184
NZL00040 | 017040 | HV3 | New Zealand | River station | Ngaruroro at Chesterhope | Associated Hydrometric Site: 23150 Region-Havelock NTH, major regional river, drains Heretaunga Plains and recharge groundwater., Catchment height (m) = 663 |  |  | 2001 | 2 | IMPACT | 1989-02-28 | National Institute of Water and Atmospheric Research | -39.5964 | 176.8725 |  | 42.2
BGD00054 | 307045 |  | Bangladesh | Groundwater station | Tube Well 45 - Dakshin Kalacho | Hajiganj Upazila, Chandpur District, 2004 Baseline Survey, Depth - 808 ft |  | GANGES-BRAHMAPUTRA-MEGHNA |  |  | TREND | 2004-01-01 | Department of Public Health Engineering | 23.2136 | 90.8419
AFG00025 | 304025 |  | Afghanistan | Groundwater station | Laghman - Well No. 3 | Water and Sanitation Program (WSP) - DACAAR 2005 (USGS, USAID, BGF funded). Manual method to measure water level. Well Depth = 45.8 |  | INDUS |  |  | TREND | 2005-05-02 | DACAAR - Water and Sanitation Program | 34.5353 | 70.2101
BGD00055 | 307046 |  | Bangladesh | Groundwater station | Tube Well 46 - Dakshin Kalacho | Hajiganj Upazila, Chandpur District, 2004 Baseline Survey, Deoth - 720 ft |  | GANGES-BRAHMAPUTRA-MEGHNA |  |  | TREND | 2004-01-01 | Department of Public Health Engineering | 23.2886 | 90.8197
NZL00039 | 017039 | HV2 | New Zealand | River station | Tukituki at Red Br. | Associated Hydrometric Site: 23201 Region-Havelock NTH, major regional river, intensive pastural, agricultural, upstream fishing., Catchment height (m) = 342 |  |  | 2438 | 26 | IMPACT | 1989-02-27 | National Institute of Water and Atmospheric Research | -39.7154 | 176.927 |  | 66
NZL00038 | 017038 | HV1 | New Zealand | River station | Makaroro at Burnt Br. | Associated Hydrometric Site: 23218 Region-Havelock NTH, baseline for Tukituk(HV2), mainly bush but some pasture development. |  |  | 121 | 329 | BASELINE | 1989-02-27 | National Institute of Water and Atmospheric Research | -39.8179 | 176.304 |  | 7.1
AFG00026 | 304026 |  | Afghanistan | Groundwater station | Nangarhar - Well No. 7 | Water and Sanitation Program (WSP) - DACAAR 2005 (USGS, USAID, BGF funded). Manual method to measure water level. Well Depth = 53.0 |  | INDUS |  |  | TREND | 2005-05-05 | DACAAR - Water and Sanitation Program | 34.2901 | 70.2215
BGD00052 | 307043 |  | Bangladesh | Groundwater station | Tube Well 43 - Dakshin Kalacho | Hajiganj Upazila, Chandpur District, 2004 Baseline Survey, Depth - 770 ft |  | GANGES-BRAHMAPUTRA-MEGHNA |  |  | TREND | 2004-01-01 | Department of Public Health Engineering | 23.2722 | 90.8006
NZL00037 | 017037 | GS4 | New Zealand | River station | Motu at Houpoto | Associated Hydrometric Site: 16501 Region-Gisbourne, major regional river, runs through a steep bush catchment, NCO, Catchment height (m) = 607 |  |  | 1376 | 11 | IMPACT | 1989-02-09 | National Institute of Water and Atmospheric Research | -37.8637 | 177.6323 |  | 98.5
AFG00027 | 304027 |  | Afghanistan | Groundwater station | Nangarhar - Well No. 8 | Water and Sanitation Program (WSP) - DACAAR 2005 (USGS, USAID, BGF funded). Manual method to measure water level. Well Depth = 19.6 |  | INDUS |  |  | TREND | 2005-05-04 | DACAAR - Water and Sanitation Program | 34.4456 | 70.3882
BGD00053 | 307044 |  | Bangladesh | Groundwater station | Tube Well 44 - Dakshin Kalacho | Hajiganj Upazila, Chandpur District, 2004 Baseline Survey, Depth - 704 ft |  | GANGES-BRAHMAPUTRA-MEGHNA |  |  | TREND | 2004-01-01 | Department of Public Health Engineering | 23.2967 | 90.8358
NZL00044 | 017044 | WN1 | New Zealand | River station | Hutt at Boulcott | Associated Hydrometric Site: 29811 Region-Wellington, main regional river, local recreational value (fish, swim, boat) |  |  | 605 | 10 | IMPACT | 1989-01-26 | National Institute of Water and Atmospheric Research | -41.198 | 174.9222 |  | 26.7
KOR00011 | 150011 |  | Korea (the Republic of) | River station | Seomjin River - Gwan Chon | [5 empty] | TREND | 2016-03-22 |  | 35.6867 | 127.2847
BGD00058 | 307049 |  | Bangladesh | Groundwater station | Tube Well 49 - Dakshin Kalacho | Hajiganj Upazila, Chandpur District, 2004 Baseline Survey, Depth - 769 ft |  | GANGES-BRAHMAPUTRA-MEGHNA |  |  | TREND | 2004-01-01 | Department of Public Health Engineering | 23.2889 | 90.8086
KOR00010 | 150010 |  | Korea (the Republic of) | River station | Geum River - Dae Cheong Dam | [5 empty] | TREND | 2016-03-22 |  | 36.3683 | 127.4786
AFG00021 | 304021 |  | Afghanistan | Groundwater station | Laghman - Well No. 2 | Water and Sanitation Program (WSP) - DACAAR 2005 (USGS, USAID, BGF funded). Manual method to measure water level. Well Depth =12.4 |  | INDUS |  |  | TREND | 2005-05-02 | DACAAR - Water and Sanitation Program | 34.7395 | 70.1251
NZL00043 | 017043 | HV6 | New Zealand | River station | Mohaka at Glenfalls | Associated Hydrometric Site: 21803 Region-Havelock NTH, mainly bush catchment but some pasture and exotic development., Catchment height (m) = 820 |  |  | 1040 | 320 | BASELINE | 1989-02-28 | National Institute of Water and Atmospheric Research | -39.1777 | 176.6348 |  | 34.5
BGD00059 | 307050 |  | Bangladesh | Groundwater station | Tube Well 50 - Purba Barkul | Hajiganj Upazila, Chandpur District, 2004 Baseline Survey, Depth - 800 ft |  | GANGES-BRAHMAPUTRA-MEGHNA |  |  | TREND | 2004-01-01 | Department of Public Health Engineering | 23.2356 | 90.8706
KOR00009 | 150009 |  | Korea (the Republic of) | River station | Geum River - Ga Mak | [5 empty] | TREND | 2016-03-22 |  | 35.7989 | 127.5192
NZL00042 | 017042 | HV5 | New Zealand | River station | Mohaka at Raupunga | Associated Hydrometric Site: 21801 Region-Havelock NTH, major regional river, recreational values, major exotic forest upstream. |  |  | 2371 | 15 | IMPACT | 1989-03-06 | National Institute of Water and Atmospheric Research | -39.0736 | 177.1291 |  | 85
AFG00022 | 304022 |  | Afghanistan | Groundwater station | Nangarhar - Well No. 4 | Water and Sanitation Program (WSP) - DACAAR 2005 (USGS, USAID, BGF funded). Manual method to measure water level. Well Depth = 15.5 |  | INDUS |  |  | TREND | 2005-05-03 | DACAAR - Water and Sanitation Program | 34.5598 | 70.5703
BGD00056 | 307047 |  | Bangladesh | Groundwater station | Tube Well 47 - Dakshin Kalacho | Hajiganj Upazila, Chandpur District, 2004 Baseline Survey, Depth - 810 ft |  | GANGES-BRAHMAPUTRA-MEGHNA |  |  | TREND | 2004-01-01 | Department of Public Health Engineering | 23.2939 | 90.815
LAO00019 | 070019 | H010500 | Lao People's Democratic Republic (the) | River station | Mekong River - Houa Khong | Mekong Secretariat Station H010500 (2004-) |  | MEKONG |  |  | TREND | 2004-08-17 | Mekong River Commission - Mekong Secretariat | 21.5656 | 101.1433
KOR00008 | 150008 |  | Korea (the Republic of) | River station | Nakdong River - An Dong |  |  | NAKDONG |  |  | TREND | 2016-03-22 |  | 36.5192 | 128.4219
AFG00023 | 304023 |  | Afghanistan | Groundwater station | Nangarhar - Well No. 5 | Water and Sanitation Program (WSP) - DACAAR 2005 (USGS, USAID, BGF funded). Manual method to measure water level. Well Depth = 21.1 |  | INDUS |  |  | TREND | 2005-05-03 | DACAAR - Water and Sanitation Program | 34.2323 | 71.044
NZL00041 | 017041 | HV4 | New Zealand | River station | Ngaruroro at Kuripapango | Associated Hydrometric Site: 23104 Region-Havelock NTH, bush and tussock., Catchment height (m) = 1108 |  |  | 384 | 488 | BASELINE | 1989-03-01 | National Institute of Water and Atmospheric Research | -39.3799 | 176.3306 |  | 16.3
BGD00057 | 307048 |  | Bangladesh | Groundwater station | Tube Well 48 - Dakshin Kalacho | Hajiganj Upazila, Chandpur District, 2004 Baseline Survey, Depth - 775 ft |  | GANGES-BRAHMAPUTRA-MEGHNA |  |  | TREND | 2004-01-01 | Department of Public Health Engineering | 23.3006 | 90.8064
BGD00051 | 307042 |  | Bangladesh | Groundwater station | Tube Well 42 - Dakshin Kalacho | Hajiganj Upazila, Chandpur District, 2004 Baseline Survey, Depth - 656 ft |  | GANGES-BRAHMAPUTRA-MEGHNA |  |  | TREND | 2004-01-01 | Department of Public Health Engineering | 23.2739 | 90.81
MHL00001 | 167001 |  | Marshall Islands (the) | Groundwater station | Laura Lens Abstraction Well 1 | Located in the middle of Laura Village. Geology - uncemented grainstone, unlithified grainstone & wackestone, consolidated limestone. |  |  |  | 2 | TREND | 2007-01-30 | Republic of the Marshall Islands - Environmental Proctection Agency | 7.1428 | 171.0383 | [6 empty] | 0.9 | 1
NZL00046 | 017046 | WN3 | New Zealand | River station | Ruamahanga at Waihenga | Associated Hydrometric Site: 29202 Region-Wellington, main regional river, irrigation, supply, recreational value. |  |  | 2368 | 17 | IMPACT | 1989-01-26 | National Institute of Water and Atmospheric Research | -41.1954 | 175.4396 |  | 87.5
BGD00060 | 307051 |  | Bangladesh | Groundwater station | Tube Well 51 - Purba Barkul | Hajiganj Upazila, Chandpur District, 2004 Baseline Survey, Depth - 720 ft |  | GANGES-BRAHMAPUTRA-MEGHNA |  |  | TREND | 2004-01-01 | Department of Public Health Engineering | 23.2278 | 90.8639
NZL00045 | 017045 | WN2 | New Zealand | River station | Hutt at Kaitoke | Associated Hydrometric Site: 29808 Region-Wellington, bush catchment. |  |  | 87 | 200 | BASELINE | 1989-01-26 | National Institute of Water and Atmospheric Research | -41.0509 | 175.1916 |  | 7.5
KOR00012 | 150012 |  | Korea (the Republic of) | River station | Seomjin River - Dang Bok | [5 empty] | TREND | 2016-03-22 |  | 35.0206 | 127.1167
AFG00028 | 304028 |  | Afghanistan | Groundwater station | Khost - Well No. 1 | Water and Sanitation Program (WSP) - DACAAR 2005 (USGS, USAID, BGF funded). Manual method to measure water level. Well Depth = 65.0 |  | INDUS |  |  | TREND | 2005-07-09 | DACAAR - Water and Sanitation Program | 33.5089 | 70.0415
AFG00029 | 304029 |  | Afghanistan | Groundwater station | Nangarhar - Well No. 9 | Water and Sanitation Program (WSP) - DACAAR 2005 (USGS, USAID, BGF funded). Manual method to measure water level. Well Depth = 38.5 |  | INDUS |  |  | TREND | 2005-05-08 | DACAAR - Water and Sanitation Program | 34.2145 | 70.4863
AFG00030 | 304030 |  | Afghanistan | Groundwater station | Nangarhar - Well No. 10 | Water and Sanitation Program (WSP) - DACAAR 2005 (USGS, USAID, BGF funded). Manual method to measure water level. Well Depth = 34.8 |  | INDUS |  |  | TREND | 2005-05-04 | DACAAR - Water and Sanitation Program | 34.3196 | 70.4127
AFG00035 | 304035 |  | Afghanistan | Groundwater station | Nangarhar - Well No. 14 | Water and Sanitation Program (WSP) - DACAAR 2005 (USGS, USAID, BGF funded). Manual method to measure water level. Well Depth = 12.8 |  | INDUS |  |  | TREND | 2005-05-06 | DACAAR - Water and Sanitation Program | 34.3757 | 70.5579
BGD00005 | 136005 |  | Bangladesh | River station | Surma River | Near pulp and paper mills Chattak Sylhet, 400 m upstream of Chattak Mill |  | GANGES-BRAHMAPUTRA-MEGHNA | 2136.8 | 10 | IMPACT | 1979-07-01 | Department of Environment | 24.7583 | 90.4167 | 246.8 | 2339
NZL00051 | 017051 | NN3 | New Zealand | River station | Wairau at Dip Flat | Associated Hydrometric Site: 60114 Region-Nelson, native bush catchment., Catchment height (m) = 1422 |  |  | 521 | 655 | BASELINE | 1989-01-25 | National Institute of Water and Atmospheric Research | -41.8964 | 172.9229 |  | 24
AFG00036 | 304036 |  | Afghanistan | Groundwater station | Logar - Well No. 1 | Water and Sanitation Program (WSP) - DACAAR 2005 (USGS, USAID, BGF funded). Manual method to measure water level. Well Depth = 19.0 |  | INDUS |  |  | TREND | 2005-06-20 | DACAAR - Water and Sanitation Program | 33.9744 | 69.0056
NZL00050 | 017050 | NN2 | New Zealand | River station | Motueka at Gorge | Associated Hydrometric Site: 57008 Region-Nelson, native bush catchment., Catchment height (m) = 1049 |  |  | 166 | 376 | BASELINE | 1989-01-23 | National Institute of Water and Atmospheric Research | -41.6335 | 172.9137 |  | 60.4
BGD00007 | 136007 |  | Bangladesh | Groundwater station | Tube Well - Khalishpur Khulna | Tube Well water from Khalishpur Khulna |  | GANGES-BRAHMAPUTRA-MEGHNA |  |  | TREND | 1979-07-01 | Department of Environment | 22.7583 | 89.5 | [6 empty] | 100 | 26 | 36.6 | 7335.4 | 91.4
AFG00037 | 304037 |  | Afghanistan | Groundwater station | Kandahar - Well No. 1 | Water and Sanitation Program (WSP) - DACAAR 2005 (USGS, USAID, BGF funded). Manual method to measure water level. Well Depth = 41.0 |  | HELMAND |  |  | TREND | 2005-04-06 | DACAAR - Water and Sanitation Program | 31.6327 | 65.7147
NZL00049 | 017049 | NN1 | New Zealand | River station | Motueka at Woodstock | Associated Hydrometric Site: 57009 Region-Nelson, downstream major forestry, intensive pasture, high regional fishery value., Catchment height (m) = 613 |  |  | 1750 | 76 | IMPACT | 1989-01-23 | National Institute of Water and Atmospheric Research | -41.2498 | 172.8248 |  | 60.4
BGD00008 | 136008 |  | Bangladesh | Groundwater station | Tube Well - Muladi Barisal | Tube Well water from Muladi Barisal |  | GANGES-BRAHMAPUTRA-MEGHNA |  |  | TREND | 1979-07-01 | Department of Environment | 22.8417 | 90.1694 | [6 empty] | 120 | 20 | 40 | 7500 | 100
AFG00038 | 304038 |  | Afghanistan | Groundwater station | Kandahar - Well No. 2 | Water and Sanitation Program (WSP) - DACAAR 2005 (USGS, USAID, BGF funded). Manual method to measure water level. Well Depth = 46.0 |  | HELMAND |  |  | TREND | 2005-04-27 | DACAAR - Water and Sanitation Program | 31.5613 | 65.3023
NZL00048 | 017048 | WN5 | New Zealand | River station | Ruramahanga at SH2 | Associated Hydrometric Site: 29254 Region-Wellington, bush catchment with small amount of exotics and pasture. |  |  | 78 | 268 | BASELINE | 1989-01-26 | National Institute of Water and Atmospheric Research | -40.7621 | 175.6051 |  | 10.7
BGD00009 | 136009 |  | Bangladesh | Groundwater station | Tube Well No. 6 - Wasa Tejgaon Dacca | Tube Well No. 6 of Wasa Tejgaon Dacca |  | GANGES-BRAHMAPUTRA-MEGHNA |  |  | TREND | 1979-07-01 | Department of Environment | 23.8333 | 90.3333 | [6 empty] | 150 | 40 | 38 | 7500 | 95
NZL00055 | 017055 | GY2 | New Zealand | River station | Grey at Dobson | Associated Hydrometric Site: 91401 Region-Greymouth, 2nd largest river in region, downstream of pasture, forestry and gold dredging., Catchment height (m) = 485 |  |  | 3827 | 20 | IMPACT | 1989-01-25 | National Institute of Water and Atmospheric Research | -42.4535 | 171.2979 |  | 389.5
JPN00026 | 080026 |  | Japan | Lake station | Lake Kasumigaura - Station 9 | 3.3 km off Tamatsukuri (Lake Center), Ibaraki Prefecture |  | TONE |  | 0.2 | TREND | 1977-04-01 | National Institute for Environmental Studies - Center for Global Environment Research | 36.0431 | 140.4117 |  |  | 7.3 | 220 | 0.8 | 0.6
AFG00031 | 304031 |  | Afghanistan | Groundwater station | Nangarhar - Well No. 11 | Water and Sanitation Program (WSP) - DACAAR 2005 (USGS, USAID, BGF funded). Manual method to measure water level. Well Depth = 14.0 |  | INDUS |  |  | TREND | 2005-05-04 | DACAAR - Water and Sanitation Program | 34.4342 | 70.4512
NZL00054 | 017054 | GY1 | New Zealand | River station | Buller at Te Kuha | Associated Hydrometric Site: 93203 Region-Greymouth, major river in region, downstream of pasture, forestry and gold mining., Catchment height (m) = 736 |  | BULLER | 6309 | 15 | IMPACT | 1989-01-25 | National Institute of Water and Atmospheric Research | -41.8349 | 171.6999 |  | 405.6
JPN00025 | 080025 |  | Japan | Lake station | Lake Kasumigaura - Station 3 | 1.3 km off Tamatsukuri Ibaraki Prefecture |  | TONE |  | 0.2 | TREND | 1977-04-01 | National Institute for Environmental Studies - Center for Global Environment Research | 36.1197 | 140.3903 |  |  | 7.3 | 220 | 0.8 | 0.6
BGD00002 | 136002 |  | Bangladesh | River station | Lower Ganges River - at Padha | 750 m upstream Hardinge Bridge |  | GANGES-BRAHMAPUTRA-MEGHNA | 846900 |  | BASELINE | 1979-03-22 | Department of Environment | 24.0833 | 89.0333 | 980 | 50000
AFG00032 | 304032 |  | Afghanistan | Groundwater station | Nangarhar - Well No. 12 | Water and Sanitation Program (WSP) - DACAAR 2005 (USGS, USAID, BGF funded). Manual method to measure water level. Well Depth = 42.0 |  | INDUS |  |  | TREND | 2005-05-05 | DACAAR - Water and Sanitation Program | 34.3519 | 70.2141
BGD00003 | 136003 |  | Bangladesh | River station | Brahmaputra River | Near Bahadurabad Ferryghat |  | GANGES-BRAHMAPUTRA-MEGHNA | 536000 |  | IMPACT | 1979-11-23 | Department of Environment | 25.1833 | 89.6667 | 4500 | 19000
NZL00053 | 017053 | NN5 | New Zealand | River station | Buller at Longford | Associated Hydrometric Site: 93202 Region-Nelson, beech forest catchment, some pasture development (impact site is GY1)., Catchment height (m) = 888 |  | BULLER | 1404 | 183 | BASELINE | 1989-01-23 | National Institute of Water and Atmospheric Research | -41.7651 | 172.3868 |  | 70.3
JPN00024 | 080024 |  | Japan | River station | Kuma River - at Yokoishi | 6 km southeast of Yatsushiro City center |  |  | 1856 | 9.1 | TREND | 1942-04-01 | National Institute for Environmental Studies - Center for Global Environment Research | 32.4578 | 130.6567 | 117 | 116
AFG00033 | 304033 |  | Afghanistan | Groundwater station | Nangarhar - Well No. 13 | Water and Sanitation Program (WSP) - DACAAR 2005 (USGS, USAID, BGF funded). Manual method to measure water level. Well Depth = 41.6 |  | INDUS |  |  | TREND | 2005-05-04 | DACAAR - Water and Sanitation Program | 34.206 | 70.2787
JPN00023 | 080023 |  | Japan | River station | Chikugo River - at Senoshita | 2.5 km from Kurume City office |  |  | 2295 | 2 | TREND | 1968-01-20 | National Institute for Environmental Studies - Center for Global Environment Research | 33.3156 | 130.4958 | 200 | 70
AFG00034 | 304034 |  | Afghanistan | Groundwater station | Laghman - Well No. 4 | Water and Sanitation Program (WSP) - DACAAR 2005 (USGS, USAID, BGF funded). Manual method to measure water level. Well Depth = 21.0 |  | INDUS |  |  | TREND | 2005-05-02 | DACAAR - Water and Sanitation Program | 34.6235 | 70.219
BGD00004 | 136004 |  | Bangladesh | River station | Meghna River | Near Ashugang fertilizer factory, 100 m upstream of the factory discharge point |  | GANGES-BRAHMAPUTRA-MEGHNA | 64750 | 7 | TREND | 1979-07-01 | Department of Environment | 24.0375 | 90.9917 | 850.4 | 14413
NZL00052 | 017052 | NN4 | New Zealand | River station | Wairau at Tuamarina | Associated Hydrometric Site: 60108 Region-Nelson, major river in region. Pasture in valley, intensive horticulture upstream. |  |  | 3494 | 3 | IMPACT | 1989-01-25 | National Institute of Water and Atmospheric Research | -41.4387 | 173.9527 |  | 85.2
NZL00047 | 017047 | WN4 | New Zealand | River station | Ruamahanga at Wardells | Associated Hydrometric Site: 29201 Region-Wellington, downstream of Masterton, local recreation value, pastural development |  |  | 640 | 85 | IMPACT | 1989-01-26 | National Institute of Water and Atmospheric Research | -41.0029 | 175.6716 |  | 24.5
JPN00028 | 080028 |  | Japan | River station | Sagami River - at Benten Bridge | 0.8 km downstream of Sagami Reservoir Dam |  |  | 1016 | 5 | TREND | 1995-04-10 | National Institute for Environmental Studies - Center for Global Environment Research | 35.6194 | 139.2025 | 37.5 | 32
NZL00056 | 017056 | GY3 | New Zealand | River station | Grey at Waipuna | Associated Hydrometric Site: 91404 Region-Greymouth, beech forest catchment, some minor upstream development of holiday homes., Catchment height (m) = 774 |  |  | 642 | 171 | BASELINE | 1989-01-25 | National Institute of Water and Atmospheric Research | -42.3545 | 171.7862 |  | 68.4
JPN00027 | 080027 |  | Japan | Lake station | Lake Kasumigaura - Station 12 | 1.0 km off Asd, Ibaraki Prefecture |  | TONE |  | 0.2 | TREND | 1977-04-01 | National Institute for Environmental Studies - Center for Global Environment Research | 35.9778 | 140.4814 |  |  | 7.3 | 220 | 0.8 | 0.6
AFG00039 | 304039 |  | Afghanistan | Groundwater station | Khost - Well No. 2 | Water and Sanitation Program (WSP) - DACAAR 2005 (USGS, USAID, BGF funded). Manual method to measure water level. Well Depth = 41.0 |  | INDUS |  |  | TREND | 2005-06-04 | DACAAR - Water and Sanitation Program | 33.2337 | 69.5557
VNM00001 | 149001 | H019806 | Viet Nam | River station | Mekong River - My Tho | Mekong Secretariat Station H019806, data received 1994 from Project Officer, Mekong Secretariat |  | MEKONG |  |  | TREND | 1985-05-15 | Mekong River Commission - Mekong Secretariat | 10.3544 | 106.3711
VNM00002 | 149002 | H019806 | Viet Nam | River station | Mekong River - My Thuan | Mekong Secretariat Station H019806, data received 1994 from Project Officer, Mekong Secretariat |  | MEKONG |  |  | TREND | 1985-05-15 | Mekong River Commission - Mekong Secretariat | 10.2797 | 105.9053
AFG00040 | 304040 |  | Afghanistan | Groundwater station | Paktya - Well No. 1 | Water and Sanitation Program (WSP) - DACAAR 2005 (USGS, USAID, BGF funded). Manual method to measure water level. Well Depth = 29.5 |  | HELMAND |  |  | TREND | 2005-06-21 | DACAAR - Water and Sanitation Program | 33.7638 | 69.3774
JPN00032 | 080032 |  | Japan | Lake station | Lake Mikata |  |  |  |  | 0 | TREND | 2016-03-22 | National Institute for Environmental Studies - Center for Environmental Biology and Ecosystem | 35.5678 | 135.8817 |  |  | 5.8 | 3.6
VNM00003 | 149003 | H019804 | Viet Nam | River station | Mekong River - Tan Chau | Mekong Secretariat Station H019804, data received 1994 from Project Officer, Mekong Secretariat |  | MEKONG |  |  | TREND | 1985-05-15 | Mekong River Commission - Mekong Secretariat | 10.7867 | 105.2336
AFG00002 | 304002 |  | Afghanistan | Groundwater station | Nangarhar - Well No. 1 | Water and Sanitation Program (WSP) - DACAAR 2005 (USGS, USAID, BGF funded). Manual method to measure water level. Well Depth = 17.4 |  | INDUS |  |  | TREND | 2005-06-06 | DACAAR - Water and Sanitation Program | 34.438 | 70.3605
NZL00017 | 017017 | RO1 | New Zealand | River station | Tarawera at Lake outlet | Associated Hydrometric Site: 15341 Region-Rotorua, catchment includes several Rotorua lakes, some natural geothermal inputs, Catchment height (m) = 455 |  |  | 414 | 320 | BASELINE | 1989-02-15 | National Institute of Water and Atmospheric Research | -38.1819 | 176.5024 |  | 6.6
BGD00032 | 307023 |  | Bangladesh | Groundwater station | Tube Well 23 - Dakshin Rajargaon | Hajiganj Upazila, Chandpur District, 2004 Baseline Survey, Depth - 820 ft |  | GANGES-BRAHMAPUTRA-MEGHNA |  |  | TREND | 2004-01-01 | Department of Public Health Engineering | 23.2494 | 90.78
AFG00003 | 304003 |  | Afghanistan | Groundwater station | Kabul - Well No. 2 | Water and Sanitation Program (WSP) - DACAAR 2005 (USGS, USAID, BGF funded). Manual method to measure water level. Well Depth = 52.0 |  | INDUS |  |  | TREND | 2005-05-07 | DACAAR - Water and Sanitation Program | 34.3889 | 69.384
NZL00016 | 017016 | HM6 | New Zealand | River station | Ohinemuri at Karangahake | Associated Hydrometric Site: 9213 Region-Hamilton, major tributary of Waihou River, discharge from gold mine and some pasture, Catchment height (m) = 248 |  |  | 305 | 10 | BASELINE | 1989-01-25 | National Institute of Water and Atmospheric Research | -37.4148 | 175.7153 |  | 10.6
BGD00033 | 307024 |  | Bangladesh | Groundwater station | Tube Well 24 - Dakshin Rajargaon | Hajiganj Upazila, Chandpur District, 2004 Baseline Survey, Depth - 800 ft |  | GANGES-BRAHMAPUTRA-MEGHNA |  |  | TREND | 2004-01-01 | Department of Public Health Engineering | 23.2533 | 90.7808
AFG00004 | 304004 |  | Afghanistan | Groundwater station | Ghazni - Well No. 1 | Water and Sanitation Program (WSP) - DACAAR 2005 (USGS, USAID, BGF funded). Manual method to measure water level. Well Depth = 60.0 |  | HELMAND |  |  | TREND | 2005-05-04 | DACAAR - Water and Sanitation Program | 33.5438 | 68.4391
AFG00005 | 304005 |  | Afghanistan | Groundwater station | Ghazni - Well No. 2 | Water and Sanitation Program (WSP) - DACAAR 2005 (USGS, USAID, BGF funded). Manual method to measure water level. Well Depth = 23.3 |  | HELMAND |  |  | TREND | 2005-05-04 | DACAAR - Water and Sanitation Program | 33.7129 | 68.3905
LAO00001 | 070001 | H013901 | Lao People's Democratic Republic (the) | River station | Mekong River - at Pakse | Mekong Secretariat Station H013901(1985-2003), Pakse Province, altitude 86.49, Station H013900 (2004-), data received 1994 from Project Officer, Mekong Secretariat |  | MEKONG | 545000 |  | TREND | 1985-07-12 | Mekong River Commission - Mekong Secretariat | 15.1114 | 105.8006
BGD00031 | 307022 |  | Bangladesh | Groundwater station | Tube Well 22 - Dakshin Rajargaon | Hajiganj Upazila, Chandpur District, 2004 Baseline Survey, Depth - 800 ft |  | GANGES-BRAHMAPUTRA-MEGHNA |  |  | TREND | 2004-01-01 | Department of Public Health Engineering | 23.2511 | 90.7883
NZL00021 | 017021 | RO5 | New Zealand | River station | Rangitaiki at Te Teko | Associated Hydrometric Site: 15412 Region-Rotorua, regions biggest river, recreation uses, 2 hydro lakes upstream and dairy, Catchment height (m) = 482 |  |  | 2818 | 3 | IMPACT | 1989-02-15 | National Institute of Water and Atmospheric Research | -38.0398 | 176.7998 |  | 69.1
BGD00036 | 307027 |  | Bangladesh | Groundwater station | Tube Well 27 - Dakshin Rajargaon | Hajiganj Upazila, Chandpur District, 2004 Baseline Survey, Depth - 790 ft |  | GANGES-BRAHMAPUTRA-MEGHNA |  |  | TREND | 2004-01-01 | Department of Public Health Engineering | 23.26 | 90.7703
BGD00037 | 307028 |  | Bangladesh | Groundwater station | Tube Well 28 - Dakshin Rajargaon | Hajiganj Upazila, Chandpur District, 2004 Baseline Survey, Depth - 810 ft |  | GANGES-BRAHMAPUTRA-MEGHNA |  |  | TREND | 2004-01-01 | Department of Public Health Engineering | 23.2794 | 90.7672
NZL00020 | 017020 | RO4 | New Zealand | River station | Whirinaki at Galatea | Associated Hydrometric Site: 15410 Region-Rotorua, major forestry, major tributary of Rangitikei, Catchment height (m) = 528 |  |  | 509 | 205 | BASELINE | 1989-02-15 | National Institute of Water and Atmospheric Research | -38.4844 | 176.7458 |  | 14.7
NZL00019 | 017019 | RO3 | New Zealand | River station | Rangitaiki at Murupara | Associated Hydrometric Site: 15408 Region-Rotorua, major forestry development in catchment + 1 Hydro power station, Catchment height (m) = 599 |  |  | 1144 | 185 | IMPACT | 1989-02-15 | National Institute of Water and Atmospheric Research | -38.458 | 176.6973 |  | 23.3
BGD00034 | 307025 |  | Bangladesh | Groundwater station | Tube Well 25 - Dakshin Rajargaon | Hajiganj Upazila, Chandpur District, 2004 Baseline Survey, Depth - 810 ft |  | GANGES-BRAHMAPUTRA-MEGHNA |  |  | TREND | 2004-01-01 | Department of Public Health Engineering | 23.2514 | 90.7717
AFG00001 | 304001 |  | Afghanistan | Groundwater station | Kabul - Well No. 1 | Water and Sanitation Program (WSP) - DACAAR 2005 (USGS, USAID, BGF funded). Manual method to measure water level. Well Depth = 14.6 |  | INDUS |  |  | TREND | 2003-11-17 | DACAAR - Water and Sanitation Program | 34.5528 | 69.16
NZL00018 | 017018 | RO2 | New Zealand | River station | Tarawera at Awakaponga | Associated Hydrometric Site: 15302 Region-Rotorua, downstream major pulp and paper industries, major river in area, Catchment height (m) = 374 |  |  | 914 | 6 | IMPACT | 1989-02-15 | National Institute of Water and Atmospheric Research | -37.939 | 176.7671 |  | 27.5
BGD00035 | 307026 |  | Bangladesh | Groundwater station | Tube Well 26 - Dakshin Rajargaon | Hajiganj Upazila, Chandpur District, 2004 Baseline Survey, Depth - 805 ft |  | GANGES-BRAHMAPUTRA-MEGHNA |  |  | TREND | 2004-01-01 | Department of Public Health Engineering | 23.2542 | 90.7633
AFG00010 | 304010 |  | Afghanistan | Groundwater station | Kabul - Well No. 3 | Water and Sanitation Program (WSP) - DACAAR 2005 (USGS, USAID, BGF funded). Manual method to measure water level. Well Depth = 20.0 |  | INDUS |  |  | TREND | 2005-04-13 | DACAAR - Water and Sanitation Program | 34.6065 | 69.7476
NZL00026 | 017026 | WA2 | New Zealand | River station | Manganui at SH3 | Associated Hydrometric Site: 39508 Region-Wanaganui, representative of radial streams from Mt. Taranaki, small amount of pastoral, Catchment height (m) = 725 |  |  | 19 | 320 | BASELINE | 1989-01-26 | National Institute of Water and Atmospheric Research | -39.2812 | 174.2618 |  | 73.1
LAO00006 | 070006 | H350101 | Lao People's Democratic Republic (the) | River station | Se Banghieng River - at Ban Kengdone | Mekong Secretariat Station H350101 (1985-), Savannakhet Province, altitude 121.29, data received 1994 from Project Officer, Mekong Secretariat |  | MEKONG | 19400 |  | TREND | 1985-05-24 | Mekong River Commission - Mekong Secretariat | 16.185 | 105.3167
BGD00040 | 307031 |  | Bangladesh | Groundwater station | Tube Well 31 - Dakshin Rajargaon | Hajiganj Upazila, Chandpur District, 2004 Baseline Survey, Depth - 800 ft |  | GANGES-BRAHMAPUTRA-MEGHNA |  |  | TREND | 2004-01-01 | Department of Public Health Engineering | 23.2808 | 90.7831
LAO00007 | 070007 | H320101 | Lao People's Democratic Republic (the) | River station | Se Bangfai River - at Se Bangfai | Mekong Secretariat Station H320101 (1985-), data received 1994 from Project Officer, Mekong Secretariat |  | MEKONG | 8560 |  | TREND | 1985-06-18 | Mekong River Commission - Mekong Secretariat | 17.0717 | 104.985
NZL00025 | 017025 | WA1 | New Zealand | River station | Waitara at Bertrand Rd | Associated Hydrometric Site: 39503 Region-Wanaganui, downstream catchment development eastern Tatanaki Hill and Mt. Taranki, Catchment height (m) = 257 |  |  | 1114 | 15 | IMPACT | 1989-01-26 | National Institute of Water and Atmospheric Research | -39.0479 | 174.2551 |  | 73.1
LAO00008 | 070008 | H230102 | Lao People's Democratic Republic (the) | River station | Nam Ngu River - at Tha Ngon | Mekong Secretariat Station H230102, data received 1994 from Project Officer, Mekong Secretariat |  | MEKONG | 16500 |  | TREND | 1985-05-15 | Mekong River Commission - Mekong Secretariat | 18.135 | 102.6217
NZL00024 | 017024 | TU2 | New Zealand | River station | Tongariro at Turangi | Associated Hydrometric Site: 1043459 Region-Turangi, international trout fishery, see RO6 and Waikato region for downstream stations, Catchment height (m) = 1005 |  | WAIKATO | 786 | 363 | BASELINE | 1989-01-26 | National Institute of Water and Atmospheric Research | -38.9945 | 175.8131 |  | 90.1
BGD00038 | 307029 |  | Bangladesh | Groundwater station | Tube Well 29 - Dakshin Rajargaon | Hajiganj Upazila, Chandpur District, 2004 Baseline Survey, Depth - 800 ft |  | GANGES-BRAHMAPUTRA-MEGHNA |  |  | TREND | 2004-01-01 | Department of Public Health Engineering | 23.2725 | 90.7772
BGD00039 | 307030 |  | Bangladesh | Groundwater station | Tube Well 30 - Dakshin Rajargaon | Hajiganj Upazila, Chandpur District, 2004 Baseline Survey, Depth - 805 ft |  | GANGES-BRAHMAPUTRA-MEGHNA |  |  | TREND | 2004-01-01 | Department of Public Health Engineering | 23.3128 | 90.7883
NZL00023 | 017023 | TU1 | New Zealand | River station | Whanganui at Te Maire | Associated Hydrometric Site: 33302 Region-Turangi, downstream pastoral and forest development, input from Taumarunui, seeWA4, Catchment height (m) = 553 |  |  | 2139 | 131 | IMPACT | 1989-01-26 | National Institute of Water and Atmospheric Research | -38.9425 | 175.1889 |  | 90.1
AFG00006 | 304006 |  | Afghanistan | Groundwater station | Ghazni - Well No. 3 | Water and Sanitation Program (WSP) - DACAAR 2005 (USGS, USAID, BGF funded). Manual method to measure water level. Well Depth = 56.0 |  | HELMAND |  |  | TREND | 2005-05-03 | DACAAR - Water and Sanitation Program | 33.1611 | 68.0919
LAO00002 | 070002 | H011901 | Lao People's Democratic Republic (the) | River station | Mekong River - at Vientiane | Mekong Secretariat Station H011901 (1985-), Vientiane Province, altitude 154.04, data received 1994 from Project Officer, Mekong Secretariat |  | MEKONG | 545000 |  | TREND | 1985-05-15 | Mekong River Commission - Mekong Secretariat | 17.9281 | 102.62
LAO00003 | 070003 | H011201 | Lao People's Democratic Republic (the) | River station | Mekong River - at Luang Prabang | Mekong Secretariat Station H011201 (1985-2003), Luang Prabang Province, altitude 267.2, Station H011200 (2004-), data received 1994 from Project Officer, Mekong Secretariat |  | MEKONG | 268000 |  | TREND | 1985-05-15 | Mekong River Commission - Mekong Secretariat | 19.9389 | 102.2111
AFG00007 | 304007 |  | Afghanistan | Groundwater station | Wardak - Well No. 1 | Water and Sanitation Program (WSP) - DACAAR 2005 (USGS, USAID, BGF funded). Manual method to measure water level. Well Depth = 10.0 |  | INDUS |  |  | TREND | 2005-05-03 | DACAAR - Water and Sanitation Program | 34.3202 | 68.8678
LAO00004 | 070004 | H390199 | Lao People's Democratic Republic (the) | River station | Se Done River - at Se Done Dam Site | Mekong Secretariat Station H390199 (1985-2003), Cahm Pasak Province, data received 1994 from Project Officer, Mekong Secretariat |  | MEKONG |  |  | TREND | 1985-05-20 | Mekong River Commission - Mekong Secretariat | 15.3597 | 105.8325
AFG00008 | 304008 |  | Afghanistan | Groundwater station | Wardak - Well No. 2 | Water and Sanitation Program (WSP) - DACAAR 2005 (USGS, USAID, BGF funded). Manual method to measure water level. Well Depth = 25.0 |  | INDUS |  |  | TREND | 2005-04-03 | DACAAR - Water and Sanitation Program | 34.0873 | 68.7606
LAO00005 | 070005 | H390104 | Lao People's Democratic Republic (the) | River station | Se Done River - at Ban Souvannakhili | Mekong Secretariat Station H390104 (1989-), Cahm Pasak Province, altitude 114.38, data received 1994 from Project Officer, Mekong Secretariat |  | MEKONG | 5760 |  | TREND | 1989-01-15 | Mekong River Commission - Mekong Secretariat | 15.4025 | 105.8181
AFG00009 | 304009 |  | Afghanistan | Groundwater station | Wardak - Well No. 3 | Water and Sanitation Program (WSP) - DACAAR 2005 (USGS, USAID, BGF funded). Manual method to measure water level. Well Depth = 42.0 |  | INDUS |  |  | TREND | 2005-04-03 | DACAAR - Water and Sanitation Program | 34.3684 | 68.7755
LAO00009 | 070009 | H230199 | Lao People's Democratic Republic (the) | River station | Nam Ngum River - at Nam Ngum at Dams | Mekong Secretariat Station H230199 (1985-), data received 1994 from Project Officer, Mekong Secretariat |  | MEKONG | 8460 |  | TREND | 1985-05-10 | Mekong River Commission - Mekong Secretariat | 18.53 | 102.5533
AFG00013 | 304013 |  | Afghanistan | Groundwater station | Parwan - Well No. 1 | Water and Sanitation Program (WSP) - DACAAR 2005 (USGS, USAID, BGF funded). Manual method to measure water level. Well Depth = 34.5 |  | INDUS |  |  | TREND | 2005-04-16 | DACAAR - Water and Sanitation Program | 34.9639 | 69.224
NZL00029 | 017029 | WA5 | New Zealand | River station | Rangitikei at Mangaweka | Associated Hydrometric Site: 32702 Region-Wanaganui, largely undeveloped bush/tussock catchment, important for recreation, Catchment height (m) = 864 |  |  | 2689 | 518 | BASELINE | 1989-01-25 | National Institute of Water and Atmospheric Research | -39.8103 | 175.8081 |  | 222.6
BGD00043 | 307034 |  | Bangladesh | Groundwater station | Tube Well 34 - Uttar Rajargaon | Hajiganj Upazila, Chandpur District, 2004 Baseline Survey, Depth - 806 ft |  | GANGES-BRAHMAPUTRA-MEGHNA |  |  | TREND | 2004-01-01 | Department of Public Health Engineering | 23.2986 | 90.7864
AFG00014 | 304014 |  | Afghanistan | Groundwater station | Kabul - Well No. 5 | Water and Sanitation Program (WSP) - DACAAR 2005 (USGS, USAID, BGF funded). Manual method to measure water level. Well Depth = 32.0 |  | INDUS |  |  | TREND | 2005-03-28 | DACAAR - Water and Sanitation Program | 34.7294 | 69.1227
LAO00010 | 070010 | H230206 | Lao People's Democratic Republic (the) | River station | Nam Lik River - at Thalath (Keokou) | Mekong Secretariat Station H230206 (1988-), data received 1994 from Project Officer, Mekong Secretariat |  | MEKONG |  |  | TREND | 1988-03-14 | Mekong River Commission - Mekong Secretariat | 18.5339 | 102.5136
BGD00044 | 307035 |  | Bangladesh | Groundwater station | Tube Well 35 - Uttar Rajargaon | Hajiganj Upazila, Chandpur District, 2004 Baseline Survey, Depth - 800 ft |  | GANGES-BRAHMAPUTRA-MEGHNA |  |  | TREND | 2004-01-01 | Department of Public Health Engineering | 23.3017 | 90.7861
NZL00028 | 017028 | WA4 | New Zealand | River station | Whanganui at Paetawa | Associated Hydrometric Site: 33301 Region-Wanaganui, major river in region, downstream of National Park, boating river |  |  | 6567 | 18 | IMPACT | 1989-01-26 | National Institute of Water and Atmospheric Research | -39.7869 | 175.1426 |  | 222.6
AFG00015 | 304015 |  | Afghanistan | Groundwater station | Kabul - Well No. 6 | Water and Sanitation Program (WSP) - DACAAR 2005 (USGS, USAID, BGF funded). Manual method to measure water level. Well Depth = 44.5 |  | INDUS |  |  | TREND | 2005-03-31 | DACAAR - Water and Sanitation Program | 34.6099 | 69.3512
LAO00011 | 070011 | H100101 | Lao People's Democratic Republic (the) | River station | Nam Ou River - at Ban Hat Kham | Mekong Secretariat Station H100101, data received 1994 from Project Officer, Mekong Secretariat |  | MEKONG | 25800 |  | TREND | 1985-06-13 | Mekong River Commission - Mekong Secretariat | 20.0867 | 102.2583
BGD00041 | 307032 |  | Bangladesh | Groundwater station | Tube Well 32 - Dakshin Rajargaon | Hajiganj Upazila, Chandpur District, 2004 Baseline Survey, Depth - 800 ft |  | GANGES-BRAHMAPUTRA-MEGHNA |  |  | TREND | 2004-01-01 | Department of Public Health Engineering | 23.2828 | 90.7803
NZL00027 | 017027 | WA3 | New Zealand | River station | Waingongoro at SH45 | Associated Hydrometric Site: 35005 Region-Wanaganui, representative of downstream site on a ring plain, trout fishing |  |  | 216 | 30 | IMPACT | 1989-01-26 | National Institute of Water and Atmospheric Research | -39.5763 | 174.2103 |  | 7.3
AFG00016 | 304016 |  | Afghanistan | Groundwater station | Kabul - Well No. 7 | Water and Sanitation Program (WSP) - DACAAR 2005 (USGS, USAID, BGF funded). Manual method to measure water level. Well Depth = 26.0 |  | INDUS |  |  | TREND | 2005-04-19 | DACAAR - Water and Sanitation Program | 34.3541 | 69.1728
LAO00012 | 070012 | H910101 | Lao People's Democratic Republic (the) | Wetland station | Thatluang Swamp - at Hongke | Mekong Secretariat Station H910101, data received 1994 from Project Officer, Mekong Secretariat |  | MEKONG |  |  | TREND | 1986-08-28 | Mekong River Commission - Mekong Secretariat | 17.95 | 102.6
BGD00042 | 307033 |  | Bangladesh | Groundwater station | Tube Well 33 - Dakshin Rajargaon | Hajiganj Upazila, Chandpur District, 2004 Baseline Survey, Depth - 808 ft |  | GANGES-BRAHMAPUTRA-MEGHNA |  |  | TREND | 2004-01-01 | Department of Public Health Engineering | 23.2922 | 90.7883
NZL00033 | 017033 | WA9 | New Zealand | River station | Manawatu at Opiki Br. | Associated Hydrometric Site: 325 Region-Wanaganui |  |  | 4846 | 10 | IMPACT | 1989-01-25 | National Institute of Water and Atmospheric Research | -40.4353 | 175.4698 |  | 110.5
VNM00037 | 149037 | H988312 | Viet Nam | River station | Tam Ngan Canal - Tam Ngan (Long Xuyen Quarangle) | Mekong Secretariat Station H988312, data received 1994 from Project Officer, Mekong Secretariat |  |  |  |  | TREND | 1991-08-15 | Mekong River Commission - Mekong Secretariat | 10.2739 | 104.8167
BGD00047 | 307038 |  | Bangladesh | Groundwater station | Tube Well 38 - Uttar Rajargaon | Hajiganj Upazila, Chandpur District, 2004 Baseline Survey, Depth - 760 ft |  | GANGES-BRAHMAPUTRA-MEGHNA |  |  | TREND | 2004-01-01 | Department of Public Health Engineering | 23.3203 | 90.7911
NZL00032 | 017032 | WA8 | New Zealand | River station | Manawatu at Teachers Coll. | Associated Hydrometric Site: 1032560 Region-Wanaganui, major river downstream pasture development, gorge is important for recreation. |  |  | 3916 | 37 | IMPACT | 1989-01-25 | National Institute of Water and Atmospheric Research | -40.3725 | 175.6242 |  | 114.9
VNM00036 | 149036 | H988313 | Viet Nam | River station | Tri Ton Canal - Tri Dien (Long Xuyen Quarangle) | Mekong Secretariat Station H988313, data received 1994 from Project Officer, Mekong Secretariat |  |  |  |  | TREND | 1991-08-15 | Mekong River Commission - Mekong Secretariat | 10.195 | 104.9342
BGD00048 | 307039 |  | Bangladesh | Groundwater station | Tube Well 39 - Uttar Kalacho | Hajiganj Upazila, Chandpur District, 2004 Baseline Survey, Depth - 810 ft |  | GANGES-BRAHMAPUTRA-MEGHNA |  |  | TREND | 2004-01-01 | Department of Public Health Engineering | 23.3211 | 90.7958
AFG00011 | 304011 |  | Afghanistan | Groundwater station | Kabul - Well No. 4 | Water and Sanitation Program (WSP) - DACAAR 2005 (USGS, USAID, BGF funded). Manual method to measure water level. Well Depth = 40.5 |  | INDUS |  |  | TREND | 2005-03-31 | DACAAR - Water and Sanitation Program | 34.4786 | 69.2286
NZL00031 | 017031 | WA7 | New Zealand | River station | Manawatu at Weber Rd | Associated Hydrometric Site: 32503 Region-Wanaganui, some upstream pasture development., Catchment height (m) = 371 |  |  | 716 | 152 | BASELINE | 1989-01-25 | National Institute of Water and Atmospheric Research | -40.2405 | 176.1117 |  | 10.8
VNM00035 | 149035 | H988314 | Viet Nam | River station | Soc Xoai (Long Xuyen Quarangle) | Mekong Secretariat Station H988314, data received 1994 from Project Officer, Mekong Secretariat |  |  |  |  | TREND | 1991-08-15 | Mekong River Commission - Mekong Secretariat | 10.1311 | 105.0289
BGD00045 | 307036 |  | Bangladesh | Groundwater station | Tube Well 36 - Uttar Rajargaon | Hajiganj Upazila, Chandpur District, 2004 Baseline Survey, Depth - 810 ft |  | GANGES-BRAHMAPUTRA-MEGHNA |  |  | TREND | 2004-01-01 | Department of Public Health Engineering | 23.3106 | 90.7836
AFG00012 | 304012 |  | Afghanistan | Groundwater station | Kapisa - Well No. 1 | Water and Sanitation Program (WSP) - DACAAR 2005 (USGS, USAID, BGF funded). Manual method to measure water level. Well Depth = 40.0 |  | INDUS |  |  | TREND | 2005-04-11 | DACAAR - Water and Sanitation Program | 34.7995 | 69.6539
NZL00030 | 017030 | WA6 | New Zealand | River station | Rangitikei at Kakariki | Associated Hydrometric Site: 32701 Region-Wanaganui, major river of National importance - see WA5, shingle extraction. |  |  | 3451 | 70 | IMPACT | 1989-01-25 | National Institute of Water and Atmospheric Research | -40.125 | 175.4444 |  | 77.5
BGD00046 | 307037 |  | Bangladesh | Groundwater station | Tube Well 37 - Uttar Rajargaon | Hajiganj Upazila, Chandpur District, 2004 Baseline Survey, Depth - 800 ft |  | GANGES-BRAHMAPUTRA-MEGHNA |  |  | TREND | 2004-01-01 | Department of Public Health Engineering | 23.3089 | 90.7892
LAO00017 | 070017 | H910102 | Lao People's Democratic Republic (the) | Wetland station | Thatluang Swamp - Hong Xeng | Mekong Secretariat Station H910102, data received 1994 from Project Officer, Mekong Secretariat |  | MEKONG |  |  | TREND | 1986-09-19 | Mekong River Commission - Mekong Secretariat | 17.9844 | 102.6425
VNM00041 | 149041 | H988309 | Viet Nam | River station | Tri Ton Canal - Cau Tri Ton (Long Xuyen Quarangle) | Mekong Secretariat Station H988309, data received 1994 from Project Officer, Mekong Secretariat |  |  |  |  | TREND | 1991-08-15 | Mekong River Commission - Mekong Secretariat | 10.3319 | 105.0322
KOR00006 | 150006 |  | Korea (the Republic of) | River station | Han River - Yeong Chun |  |  | HAN |  |  | TREND | 2016-03-22 |  | 37.0797 | 128.485
NZL00036 | 017036 | GS3 | New Zealand | River station | Motu at Waitangirua | Associated Hydrometric Site: 16502 Region-Gisbourne, upper catchment developed for pasture, recreation values NCO, Catchment height (m) = 622 |  |  | 293 | 425 | IMPACT | 1989-01-25 | National Institute of Water and Atmospheric Research | -38.1997 | 177.621 |  | 14.1
VNM00040 | 149040 | H988301 | Viet Nam | River station | Rach Gia - Nui Sap (Long Xuyen Quarangle) | Mekong Secretariat Station H988301, data received 1994 from Project Officer, Mekong Secretariat |  |  |  |  | TREND | 1991-08-15 | Mekong River Commission - Mekong Secretariat | 10.2558 | 105.2614
LAO00018 | 070018 | H910106 | Lao People's Democratic Republic (the) | Wetland station | Thatluang Swamp - Ban Sok | Mekong Secretariat Station H910106(1995-), data received 1994 from Project Officer, Mekong Secretariat |  | MEKONG |  |  | TREND | 1995-02-13 | Mekong River Commission - Mekong Secretariat | 18.0075 | 102.6833
KOR00005 | 150005 |  | Korea (the Republic of) | River station | Han River - Chun Seong |  |  | HAN |  |  | TREND | 2016-03-22 |  | 37.8433 | 127.555
VNM00039 | 149039 | H988307 | Viet Nam | River station | Rach Gia - Vong Dong (Long Xuyen Quarangle) | Mekong Secretariat Station H988307, data received 1994 from Project Officer, Mekong Secretariat |  |  |  |  | TREND | 1991-08-15 | Mekong River Commission - Mekong Secretariat | 10.2597 | 105.2017
BGD00049 | 307040 |  | Bangladesh | Groundwater station | Tube Well 40 - Uttar Rajargaon | Hajiganj Upazila, Chandpur District, 2004 Baseline Survey, Depth - 805 ft |  | GANGES-BRAHMAPUTRA-MEGHNA |  |  | TREND | 2004-01-01 | Department of Public Health Engineering | 23.3172 | 90.7803
NZL00035 | 017035 | GS2 | New Zealand | River station | Waikohu at No. 1 Br. | Associated Hydrometric Site: 19734 Region-Gisbourne, baseline for Naipada and Motur catchment, Catchment height (m) = 722 |  |  | 30.5 | 457 | BASELINE | 1989-01-25 | National Institute of Water and Atmospheric Research | -38.415 | 177.5617 |  | 0.9
VNM00038 | 149038 | H988308 | Viet Nam | River station | Ba The Canal - Vong The (Long Xuyen Quarangle) | Mekong Secretariat Station H988308, data received 1994 from Project Officer, Mekong Secretariat |  |  |  |  | TREND | 1991-08-15 | Mekong River Commission - Mekong Secretariat | 10.2628 | 105.1339
KOR00004 | 150004 |  | Korea (the Republic of) | River station | Han River - Hwa Cheon |  |  | HAN |  |  | TREND | 2016-03-22 |  | 38.0922 | 127.7594
BGD00050 | 307041 |  | Bangladesh | Groundwater station | Tube Well 41 - Dakshin Kalacho | Hajiganj Upazila, Chandpur District, 2004 Baseline Survey, Depth - 820 ft |  | GANGES-BRAHMAPUTRA-MEGHNA |  |  | TREND | 2004-01-01 | Department of Public Health Engineering | 23.2611 | 90.8017
NZL00034 | 017034 | GS1 | New Zealand | River station | Waipaoa at Kanakanaia | Associated Hydrometric Site: 19716 Region-Gisbourne, extremely high sediment transport, irrigation value, Catchment height (m) = 385 |  |  | 1571 | 55 | IMPACT | 1989-01-25 | National Institute of Water and Atmospheric Research | -38.4685 | 177.8818 |  | 26.8
LAO00013 | 070013 | H910103 | Lao People's Democratic Republic (the) | Wetland station | Thatluang Swamp - at Hoa Khoa | Mekong Secretariat Station H910103 (1986-), data received 1994 from Project Officer, Mekong Secretariat |  | MEKONG |  |  | TREND | 1986-08-19 | Mekong River Commission - Mekong Secretariat | 17.955 | 102.6189
AFG00018 | 304018 |  | Afghanistan | Groundwater station | Laghman - Well No. 1 | Water and Sanitation Program (WSP) - DACAAR 2005 (USGS, USAID, BGF funded). Manual method to measure water level. Well Depth = 18.5 |  | INDUS |  |  | TREND | 2005-05-02 | DACAAR - Water and Sanitation Program | 34.7541 | 70.3027
KOR00007 | 150007 |  | Korea (the Republic of) | River station | Nakdong River - Do san |  |  | NAKDONG |  |  | TREND | 2016-03-22 |  | 36.7772 | 128.8872
LAO00014 | 070014 | H910104 | Lao People's Democratic Republic (the) | Wetland station | Thatluang Swamp - at Nong Nieng | Mekong Secretariat Station H910104, data received 1994 from Project Officer, Mekong Secretariat |  | MEKONG |  |  | TREND | 1984-08-19 | Mekong River Commission - Mekong Secretariat | 18 | 102.6189
AFG00019 | 304019 |  | Afghanistan | Groundwater station | Nangarhar - Well No. 2 | Water and Sanitation Program (WSP) - DACAAR 2005 (USGS, USAID, BGF funded). Manual method to measure water level. Well Depth = 16.9 |  | INDUS |  |  | TREND | 2005-05-03 | DACAAR - Water and Sanitation Program | 34.4164 | 70.5751
VNM00043 | 149043 | H988310 | Viet Nam | River station | Tam Ngan Canal - Lo Gach (Long Xuyen Quarangle) | Mekong Secretariat Station H988310, data received 1994 from Project Officer, Mekong Secretariat |  |  |  |  | TREND | 1991-08-15 | Mekong River Commission - Mekong Secretariat | 10.4208 | 104.9147
LAO00015 | 070015 | H910105 | Lao People's Democratic Republic (the) | Wetland station | Thatluang Swamp - at Salakham | Mekong Secretariat Station H910105, data received 1994 from Project Officer, Mekong Secretariat |  | MEKONG |  |  | TREND | 1986-08-22 | Mekong River Commission - Mekong Secretariat | 17.9333 | 102.65
LAO00016 | 070016 | H231901 | Lao People's Democratic Republic (the) | River station | Nam Houm Canal - Nam Houm Dam | Mekong Secretariat Station H231901 (1985-), data received 1994 from Project Officer, Mekong Secretariat |  | MEKONG |  |  | TREND | 1995-02-13 | Mekong River Commission - Mekong Secretariat | 18.1764 | 102.4706
AFG00020 | 304020 |  | Afghanistan | Groundwater station | Nangarhar - Well No. 3 | Water and Sanitation Program (WSP) - DACAAR 2005 (USGS, USAID, BGF funded). Manual method to measure water level. Well Depth = 41.0 |  | INDUS |  |  | TREND | 2005-05-07 | DACAAR - Water and Sanitation Program | 34.2001 | 70.649
VNM00042 | 149042 | H988311 | Viet Nam | River station | T3 Canal - Vinh Dieu (Long Xuyen Quarangle) | Mekong Secretariat Station H988311, data received 1994 from Project Officer, Mekong Secretariat |  | RACH GIANG THANH |  |  | TREND | 1991-08-15 | Mekong River Commission - Mekong Secretariat | 10.4425 | 104.7278
IRN00016 | 014016 |  | Iran (Islamic Republic of) | Groundwater station | Well No. 6 - in Tabriz | 15 km to Tabriz city - Dareh Lighvan |  | KURA-ARAKS |  | 1260 | BASELINE | 1962-08-05 | Ministry of Health and Medical Education - Department of Environmental Health | 38.25 | 48.2167 | [6 empty] | 150 | 90 | 450 | 3456 | 1230
BGD00011 | 307002 |  | Bangladesh | Groundwater station | Tube Well 2 - Paurashava | Hajiganj Upazila, Chandpur District, 2004 Baseline Survey, Depth - 650 ft |  | GANGES-BRAHMAPUTRA-MEGHNA |  |  | TREND | 2004-01-01 | Department of Public Health Engineering | 23.2558 | 90.8656
IRN00011 | 014011 |  | Iran (Islamic Republic of) | Lake station | Dariush Kabir Reservoir and Dam | 100 km north of Shiraz near Drudzan at outlet dam on Kor River |  |  |  | 1971 | BASELINE | 1971-01-01 | Ministry of Health and Medical Education - Department of Environmental Health | 30.1667 | 52.5 |  |  | 51 | 63 | 1
BGD00014 | 307005 |  | Bangladesh | Groundwater station | Tube Well 5 - Paurashava | Hajiganj Upazila, Chandpur District, 2004 Baseline Survey, Depth - 750 ft |  | GANGES-BRAHMAPUTRA-MEGHNA |  |  | TREND | 2004-01-01 | Department of Public Health Engineering | 23.2561 | 90.8325
NZL00001 | 017001 |  | New Zealand | River station | Waikato River - at Taupo Gates | Waikato River at Lake Taupo Outlet. Sampling site is at the control gates on state Hwy No.1 at northern end of Taupo Township |  | WAIKATO | 3300 | 358.5 | BASELINE | 1976-12-22 | National Institute of Water and Atmospheric Research | -38.6833 | 176.0667 | 48 | 129
BGD00015 | 307006 |  | Bangladesh | Groundwater station | Tube Well 6 - Paurashava | Hajiganj Upazila, Chandpur District, 2004 Baseline Survey, Depth - 680 ft |  | GANGES-BRAHMAPUTRA-MEGHNA |  |  | TREND | 2004-01-01 | Department of Public Health Engineering | 23.255 | 90.8269
IRN00008 | 014008 |  | Iran (Islamic Republic of) | Groundwater station | Well No.3 - Manzelabad Mashad | 22 km west of Mashad city, 6 km south Ghasemabad |  |  |  | 1024 | BASELINE | 1974-10-15 | Ministry of Health and Medical Education - Department of Environmental Health | 36.375 | 58.875 | [6 empty] | 35 | 42 | 79 | 6912 | 999
JPN00018 | 080018 |  | Japan | River station | Kyu-Kitakami River - at Kanomata | 100 m off the intake of Ishinomaki regional waterworks |  | KITAKAMI | 9804 | 0.1 | FLUX | 1980-10-01 | National Institute for Environmental Studies - Center for Global Environment Research | 38.4861 | 141.2775 | 450 | 310
BGD00012 | 307003 |  | Bangladesh | Groundwater station | Tube Well 3 - Paurashava | Hajiganj Upazila, Chandpur District, 2004 Baseline Survey, Depth - 800 ft |  | GANGES-BRAHMAPUTRA-MEGHNA |  |  | TREND | 2004-01-01 | Department of Public Health Engineering | 23.2539 | 90.8761
IRN00019 | 014019 |  | Iran (Islamic Republic of) | Groundwater station | Well No. 40 | North of Mashad |  | HARI/HARIRUD |  | 980 | BASELINE | 1979-05-22 | Ministry of Health and Medical Education - Department of Environmental Health | 36.3042 | 59.6042 | [6 empty] | 2800 | 180 | 150 | 6048 | 966
IRN00007 | 014007 |  | Iran (Islamic Republic of) | Groundwater station | Well No.5 - Manzelabad Mashad | 20 km west of Mashad city, 8 km south Ghasemabad |  |  |  | 1002 | BASELINE | 1974-04-18 | Ministry of Health and Medical Education - Department of Environmental Health | 36.375 | 58.85 | [6 empty] | 35 | 59 | 58.7 | 6912 | 976
JPN00017 | 080017 |  | Japan | River station | Ishikari River - at Ishikari | 1.2 km northwest of Ebetsu |  | ISHIKARI | 12697 | 0.6 | FLUX | 1970-09-01 | National Institute for Environmental Studies - Center for Global Environment Research | 43.1211 | 141.5464 | 360 | 388
BGD00013 | 307004 |  | Bangladesh | Groundwater station | Tube Well 4 - Paurashava | Hajiganj Upazila, Chandpur District, 2004 Baseline Survey, Depth - 750 ft |  | GANGES-BRAHMAPUTRA-MEGHNA |  |  | TREND | 2004-01-01 | Department of Public Health Engineering | 23.2431 | 90.885
IRN00018 | 014018 |  | Iran (Islamic Republic of) | Groundwater station | Well No. 27 | Northwest of Mashad |  | HARI/HARIRUD |  | 955.5 | BASELINE | 1967-05-30 | Ministry of Health and Medical Education - Department of Environmental Health | 36.3167 | 59.5717 | [6 empty] | 2800 | 180 | 150.03 | 456 | 959
IRN00006 | 014006 |  | Iran (Islamic Republic of) | River station | Zayandeh River in Isfanhan | At Chahar Bagh bridge, Isfahan |  |  | 14320 | 1600 | IMPACT | 1980-12-10 | Ministry of Health and Medical Education - Department of Environmental Health | 32.6436 | 51.6603 | 30 | 23.5
BGD00018 | 307009 |  | Bangladesh | Groundwater station | Tube Well 9 - Hajiganj | Hajiganj Upazila, Chandpur District, 2004 Baseline Survey, Depth - 850 ft |  | GANGES-BRAHMAPUTRA-MEGHNA |  |  | TREND | 2004-01-01 | Department of Public Health Engineering | 23.245 | 90.8019
NZL00022 | 017022 | RO6 | New Zealand | River station | Waikato at Reids Farm | Associated Hydrometric Site: 1143444 Region-Rotorua, major recreation river, downstream Tauop (area 623 km2) see TU2 and Waikato region, Catchment height (m) = 655 |  | WAIKATO | 3305 | 349 | BASELINE | 1989-02-14 | National Institute of Water and Atmospheric Research | -38.6757 | 176.0774 |  | 189.4
IRN00017 | 014017 |  | Iran (Islamic Republic of) | Groundwater station | Well No. 7 - in Tabriz | 15 km to Tabriz city - Dareh Lighvan |  | LAKE URMIA |  | 1260 | BASELINE | 1960-10-15 | Ministry of Health and Medical Education - Department of Environmental Health | 38.25 | 46.2167 | [6 empty] | 150 | 20 | 450 | 1728 | 1230
IRN00014 | 014014 |  | Iran (Islamic Republic of) | River station | Sefid Rud River - Downstream from Dam | Downstream 80 km from Sefid Rud dam east of Rasht |  |  | 57800 | 190 | IMPACT | 1958-01-01 | Ministry of Health and Medical Education - Department of Environmental Health | 37.4008 | 49.9183 | 60 | 132
BGD00019 | 307010 |  | Bangladesh | Groundwater station | Tube Well 10 - Hajiganj | Hajiganj Upazila, Chandpur District, 2004 Baseline Survey, Depth - 775 ft |  | GANGES-BRAHMAPUTRA-MEGHNA |  |  | TREND | 2004-01-01 | Department of Public Health Engineering | 23.2178 | 90.7953
NZL00014 | 017014 | HM4 | New Zealand | River station | Waikato at Rangiriri | Associated Hydrometric Site: 43420 Region-Hamilton,downstream of HM3, inputs from Hamilton, Ngarua-Wahia, huntly and others |  | WAIKATO | 12429 | 10 | IMPACT | 1989-01-25 | National Institute of Water and Atmospheric Research | -37.4321 | 175.1315 |  | 405.1
BGD00016 | 307007 |  | Bangladesh | Groundwater station | Tube Well 7 - Hajiganj | Hajiganj Upazila, Chandpur District, 2004 Baseline Survey, Depth - 820 ft |  | GANGES-BRAHMAPUTRA-MEGHNA |  |  | TREND | 2004-01-01 | Department of Public Health Engineering | 23.2489 | 90.8061
NZL00013 | 017013 | HM3 | New Zealand | River station | Waikato at Hamilton Traffic Br. | Associated Hydrometric Site: 43466 Region-Hamilton;water supply for Hamilton, see TU2+RO6, integrates effects of minor pasture development |  | WAIKATO | 8431 | 15 | IMPACT | 1989-01-24 | National Institute of Water and Atmospheric Research | -37.7922 | 175.2891 |  | 276.3
IRN00013 | 014013 |  | Iran (Islamic Republic of) | Groundwater station | Well No. 5 in Shiraz | Well in Park in Shiraz |  | TIGRIS-EUPHRATES/SHATT AL ARAB |  | 1490 | BASELINE | 1980-11-10 | Ministry of Health and Medical Education - Department of Environmental Health | 31.75 | 50.9167 | [6 empty] | 300 | 90 | 35 | 1440 | 1490
BGD00017 | 307008 |  | Bangladesh | Groundwater station | Tube Well 8 - Dakshin Rajargaon | Hajiganj Upazila, Chandpur District, 2004 Baseline Survey, Depth - 800 ft |  | GANGES-BRAHMAPUTRA-MEGHNA |  |  | TREND | 2004-01-01 | Department of Public Health Engineering | 23.2528 | 90.7953
NZL00002 | 017002 |  | New Zealand | River station | Waikato River - at Mercer Bridge | Mercer Bridge at centre position unless horizontally integrated sample taken. |  | WAIKATO | 13701 | 3 | IMPACT | 1973-02-13 | National Institute of Water and Atmospheric Research | -37.2833 | 175.05 | 116 | 391
IRN00012 | 014012 |  | Iran (Islamic Republic of) | Groundwater station | Well No. 3 in Shiraz | Kucheh Khalili opposite of Kucheh Kaxemi in Shiraz city |  | TIGRIS-EUPHRATES/SHATT AL ARAB |  | 1535 | BASELINE | 1952-05-07 | Ministry of Health and Medical Education - Department of Environmental Health | 31.75 | 50.9167 | [6 empty] | 300 | 45 | 35 | 2400 | 1525
NZL00003 | 017003 |  | New Zealand | Groundwater station | Bexley Well - Canterbury Plains | Christchurch city pages Rd 2.4 km from coast Bexley pumping station, gravel aquifer of interglacial alluvium confined by marine estuarine beds. |  |  |  | 1.4 | IMPACT | 1970-03-30 | National Institute of Water and Atmospheric Research | -43.35 | 172.0667 | [6 empty] | 180 | 137.5 | 10.7 | 3036 | 0.5
BGD00020 | 307011 |  | Bangladesh | Groundwater station | Tube Well 11 - Hajiganj | Hajiganj Upazila, Chandpur District, 2004 Baseline Survey, Depth - 793 ft |  | GANGES-BRAHMAPUTRA-MEGHNA |  |  | TREND | 2004-01-01 | Department of Public Health Engineering | 23.2564 | 90.8014
IRN00020 | 014050 |  | Iran (Islamic Republic of) | Groundwater station | Well No. 50 - in Tabriz | 15 km to Tabriz City - Dareh Lighvan |  | KURA-ARAKS |  | 1260 | BASELINE | 1988-01-01 | Ministry of Health and Medical Education - Department of Environmental Health | 38.25 | 48.2167 | [6 empty] | 150 | 90 | 450 | 3456 | 1230
BGD00021 | 307012 |  | Bangladesh | Groundwater station | Tube Well 12 - Hajiganj | Hajiganj Upazila, Chandpur District, 2004 Baseline Survey, Depth - 800 ft |  | GANGES-BRAHMAPUTRA-MEGHNA |  |  | TREND | 2004-01-01 | Department of Public Health Engineering | 23.2642 | 90.845
NZL00004 | 017004 |  | New Zealand | River station | Waimakariri River - at Halkett Groyne Thompson | End of Halkett Groyne Thompsons Rd.33 km from coast 27km upstream of gauge site. River below station feeds extensive gravel aquifers to south east. |  |  | 2460 | 111 | BASELINE | 1979-03-26 | National Institute of Water and Atmospheric Research | -43.4667 | 172.3272 | 96 | 80
BGD00022 | 307013 |  | Bangladesh | Groundwater station | Tube Well 13 - Hajiganj | Hajiganj Upazila, Chandpur District, 2004 Baseline Survey, Depth - 790 ft |  | GANGES-BRAHMAPUTRA-MEGHNA |  |  | TREND | 2004-01-01 | Department of Public Health Engineering | 23.2642 | 90.8328
BGD00025 | 307016 |  | Bangladesh | Groundwater station | Tube Well 16 - Hajiganj | Hajiganj Upazila, Chandpur District, 2004 Baseline Survey, Depth - 765 ft |  | GANGES-BRAHMAPUTRA-MEGHNA |  |  | TREND | 2004-01-01 | Department of Public Health Engineering | 23.2647 | 90.8192
NZL00008 | 017008 | WH4 | New Zealand | River station | Wairu at Purua | Associated Hydrometric Site: 46644 Region-Whangarei, near outlet to Hikurangi swamp (non dairy pasture) paired with Mangakahia |  |  | 546 | 91 | IMPACT | 1989-01-31 | National Institute of Water and Atmospheric Research | -35.6519 | 174.1508 |  | 11.9
NZL00007 | 017007 | WH3 | New Zealand | River station | Mangakahia at Titoki Br. | Associated Hydrometric Site: 46626 Region-Whangarei, changing land use from high pasture to exotics |  |  | 809 | 21 | IMPACT | 1989-01-31 | National Institute of Water and Atmospheric Research | -35.7323 | 174.0527 |  | 17.9
BGD00026 | 307017 |  | Bangladesh | Groundwater station | Tube Well 17 - Dakshin Kalacho | Hajiganj Upazila, Chandpur District, 2004 Baseline Survey, Depth - 770 ft |  | GANGES-BRAHMAPUTRA-MEGHNA |  |  | TREND | 2004-01-01 | Department of Public Health Engineering | 23.2831 | 90.8219
BGD00023 | 307014 |  | Bangladesh | Groundwater station | Tube Well 14 - Hajiganj | Hajiganj Upazila, Chandpur District, 2004 Baseline Survey, Depth - 792 ft |  | GANGES-BRAHMAPUTRA-MEGHNA |  |  | TREND | 2004-01-01 | Department of Public Health Engineering | 23.2706 | 90.8325
NZL00006 | 017006 | WH2 | New Zealand | River station | Waitangi at Wakelins | Associated Hydrometric Site: 3722 Region-Whangarei, farmland, horticultural, ngawa geothermal field, drains into Bay of Islands |  |  | 307 | 10 | IMPACT | 1989-01-31 | National Institute of Water and Atmospheric Research | -35.2763 | 174.0475 |  | 5.1
BGD00024 | 307015 |  | Bangladesh | Groundwater station | Tube Well 15 - Hajiganj | Hajiganj Upazila, Chandpur District, 2004 Baseline Survey, Depth - 670 ft |  | GANGES-BRAHMAPUTRA-MEGHNA |  |  | TREND | 2004-01-01 | Department of Public Health Engineering | 23.2744 | 90.8225
NZL00005 | 017005 | WH1 | New Zealand | River station | Waipapa at Forest Ranger | Associated Hydrometric Site: 47804 Region-Whangarei, largely native bush and small amount of exotic scrubs |  |  | 122 | 30 | BASELINE | 1989-01-31 | National Institute of Water and Atmospheric Research | -35.2734 | 173.6881 |  | 2.5
BGD00029 | 307020 |  | Bangladesh | Groundwater station | Tube Well 20 - Hajiganj | Hajiganj Upazila, Chandpur District, 2004 Baseline Survey, Depth - 780 ft |  | GANGES-BRAHMAPUTRA-MEGHNA |  |  | TREND | 2004-01-01 | Department of Public Health Engineering | 23.2642 | 90.8569
NZL00012 | 017012 | HM2 | New Zealand | River station | Waipa at Whatawhata | Associated Hydrometric Site: 43433 Region-Hamilton, major tributary to Waikato River, major development for pasture, towns, dairy factories, Catchment height (m) = 201 |  | WAIKATO | 2822 | 10 | IMPACT | 1989-01-24 | National Institute of Water and Atmospheric Research | -37.7986 | 175.1519 |  | 128.8
BGD00030 | 307021 |  | Bangladesh | Groundwater station | Tube Well 21 - Hajiganj | Hajiganj Upazila, Chandpur District, 2004 Baseline Survey, Depth - 777 ft |  | GANGES-BRAHMAPUTRA-MEGHNA |  |  | TREND | 2004-01-01 | Department of Public Health Engineering | 23.2739 | 90.8503
NZL00011 | 017011 | HM1 | New Zealand | River station | Waipa at Otewa | Associated Hydrometric Site: 43481 Region-Hamilton, catchment largely native bush, unlikely to change, little pasture, Catchment height (m) = 413 |  | WAIKATO | 304 | 80 | BASELINE | 1989-01-24 | National Institute of Water and Atmospheric Research | -38.2687 | 175.3483 |  | 13.8
NZL00010 | 017010 | AK2 | New Zealand | River station | Rangitopuni at Walkers | Associated Hydrometric Site: 7805 Region-Auckland,farmland/pine forest, representative of flat catchment streams in region, Catchment height (m) = 228 |  |  | 82 | 10 | IMPACT | 1989-02-01 | National Institute of Water and Atmospheric Research | -36.7443 | 174.6179 |  | 1.8
BGD00027 | 307018 |  | Bangladesh | Groundwater station | Tube Well 18 - Dakshin Kalacho | Hajiganj Upazila, Chandpur District, 2004 Baseline Survey, Depth - 770 ft |  | GANGES-BRAHMAPUTRA-MEGHNA |  |  | TREND | 2004-01-01 | Department of Public Health Engineering | 23.2864 | 90.8303
NZL00009 | 017009 | AK1 | New Zealand | River station | Hoteo at Gubbs | Associated Hydrometric Site: 45703 Region-Auckland, reclaimed swamp for pasture, largest river in region, Catchment height (m) = 107 |  |  | 270 | 15 | IMPACT | 1989-02-01 | National Institute of Water and Atmospheric Research | -36.3853 | 174.517 |  | 4.4
BGD00028 | 307019 |  | Bangladesh | Groundwater station | Tube Well 19 - Hajiganj | Hajiganj Upazila, Chandpur District, 2004 Baseline Survey, Depth - 800 ft |  | GANGES-BRAHMAPUTRA-MEGHNA |  |  | TREND | 2004-01-01 | Department of Public Health Engineering | 23.2611 | 90.8489
NZL00015 | 017015 | HM5 | New Zealand | River station | Waihou at Te Aroha | Associated Hydrometric Site: 9205 Region-Hamilton, major water resource of region catchment, unusual mix of native bush |  |  | 1127 | 10 | IMPACT | 1985-01-25 | National Institute of Water and Atmospheric Research | -37.5466 | 175.7068 |  | 39.6

## Parameter_Metadata
Parameter Code | Parameter Name | Parameter Long Name | Parameter Group | EC Number | CAS Number | ChEBI Number | Parameter Description
Al-Dis | Aluminum | Aluminum - Dissolved | /Chemical/Inorganic/Metal | 231-072-3 | 7429-90-5 | 28984 | Aluminum fraction in an unacidified sample that pass through a 0.45 µm membrane filter.
ALDRIN | Aldrin | Aldrin | /Chemical/Organic/Pesticide | 206-215-8 | 309-00-2 | 2564 | C12H8Cl6, (1R,4S,4aS,5S,8R,8aR)-1,2,3,4,10,10-hexachloro-1,4,4a,5,8,8a-hexahydro-1,4:5,8-dimethanonaphthalene
Alk-Tot | Alkalinity | Total Alkalinity | /Chemical/Inorganic/Non-Metal | 207-439-9 | 471-34-1 | 3311 | Acid-neutralizing capacity of sample at the point, when all Carbonate (CO32-) and Bicarbonate (HCO3-) have reacted, reported as mg CaCO3/L.
Al-Tot | Aluminum | Aluminum - Total | /Chemical/Inorganic/Metal | 231-072-3 | 7429-90-5 | 28984 | Aluminum fraction in an unfiltered sample after vigorous digestion.
Anions-Sum | Anions | Sum of Anions | /Chemical/Inorganic/Non-Metal |  |  | 22563 | Sum of negatively charged ions in a sample.
As-Dis | Arsenic | Arsenic - Dissolved | /Chemical/Inorganic/Metal | 231-148-6 | 7440-38-2 | 27563 | Arsenic fraction in an unacidified sample that pass through a 0.45 µm membrane filter.
As-Tot | Arsenic | Arsenic - Total | /Chemical/Inorganic/Metal | 231-148-6 | 7440-38-2 | 27563 | Arsenic fraction in an unfiltered sample after vigorous digestion.
ATRAZINE | Atrazine | Atrazine | /Chemical/Organic/Pesticide | 217-617-8 | 1912-24-9 | 1593 | C8H14ClN5, 6-chloro-N-ethyl-N'-(propan-2-yl)-1,3,5-triazine-2,4-diamine
A340 | Absorbance | Absorbance at 340 nm | /Physical/Optical |  |  |  | Spectrophotometric Absorbance Reading at 340nm
A440 | Absorbance | Absorbance at 440 nm | /Physical/Optical |  |  |  | Spectrophotometric Absorbance Reading at 440nm
A740 | Absorbance | Absorbance at 740 nm | /Physical/Optical |  |  |  | Spectrophotometric Absorbance Reading at 740nm
Ba-Dis | Barium | Barium - Dissolved | /Chemical/Inorganic/Metal | 231-149-1 | 7440-39-3 | 32595 | Barium fraction in an unacidified sample that pass through a 0.45 µm membrane filter.
Ba-Tot | Barium | Barium - Total | /Chemical/Inorganic/Metal | 231-149-1 | 7440-39-3 | 32595 | Barium fraction in an unfiltered sample after vigorous digestion.
B-Dis | Boron | Boron - Dissolved | /Chemical/Inorganic/Metal | 231-151-2 | 7440-42-8 | 2756 | Boron fraction in an unacidified sample that pass through a 0.45 µm membrane filter.
BENZENE | Benzene | Benzene | /Chemical/Organic/Volatile Organic Compound | 200-753-8 | 71-43-2 | 16716 | C6H6
BHC | BHC | Hexachlorocyclohexane | /Chemical/Organic/POP | 210-168-9 | 608-73-1 | 24536 | C6H6Cl6, 1,2,3,4,5,6-Hexachlorocyclohexane
BHC-alpha | BHC | Alpha-Hexachlorocyclohexane | /Chemical/Organic/POP | 206-270-8 | 319-84-6 | 39096 | C6H6Cl6, (1R,2R,3R,4R,5S,6S)-1,2,3,4,5,6-Hexachlorocyclohexane
BHC-gamma | BHC | Gamma-Hexachlorocyclohexane (Lindane) | /Chemical/Organic/Pesticide | 200-401-2 | 58-89-9 | 32888 | C6H6Cl6, (1r,2R,3S,4r,5R,6S)-1,2,3,4,5,6-Hexachlorocyclohexane
BOD | Oxygen Demand | Biochemical Oxygen Demand | /Chemical/Oxygen Demand |  |  |  | A measure of oxygen consumption during decomposition of both organic and inorganic substances.
Br2-Tot | Bromine | Bromine - Total | /Chemical/Inorganic/Non-Metal | 231-778-1 | 7726-95-6 | 29224
B-Tot | Boron | Boron - Total | /Chemical/Inorganic/Metal | 231-151-2 | 7440-42-8 | 2756 | Boron fraction in an unfiltered sample after vigorous digestion.
Ca-Dis | Calcium | Calcium - Dissolved | /Chemical/Inorganic/Metal | 231-179-5 | 7440-70-2 | 22984 | Calcium fraction in an unacidified sample that pass through a 0.45 µm membrane filter.
Cations-Sum | Cations | Sum of Cations | /Chemical/Inorganic/Non-Metal |  |  | 36916 | Sum of positively charged ions in a sample.
Ca-Tot | Calcium | Calcium - Total | /Chemical/Inorganic/Metal | 231-179-5 | 7440-70-2 | 22984 | Calcium fraction in an unfiltered sample after vigorous digestion.
Cd-Dis | Cadmium | Cadmium - Dissolved | /Chemical/Inorganic/Metal | 231-152-8 | 7440-43-9 | 22977 | Cadmium fraction in an unacidified sample that pass through a 0.45 µm membrane filter.
Cd-Tot | Cadmium | Cadmium - Total | /Chemical/Inorganic/Metal | 231-152-8 | 7440-43-9 | 22977 | Cadmium fraction in an unfiltered sample after vigorous digestion.
Chl-a | Chlorophyll A | Chlorophyll A | /Biological/Pigment | 207-536-6 | 479-61-8 | 1823 | C55H72MgN4O5, [(2E,7R,11R)-3,7,11,15-tetramethylhexadec-2-en-1-yl (22R,17S,18S)-7-ethyl-21,22,17,18-tetrahydro-22-(methoxycarbonyl)-3,8,13,17-tetramethyl-21-oxo-12-ethenylcyclopenta[at]porphyrin-18-propanoato(2-)]magnesium
CLAR | Transparency | Clarity | /Physical/Optical |  |  |  | Same as transparency, but defined as horizontal light penetration in water bodies too shallow for vertical measurements.
Cl-Dis | Chloride | Chloride - Dissolved | /Chemical/Inorganic/Non-Metal |  | 16887-00-6 | 17996
Cl-Tot | Chloride | Chloride - Total | /Chemical/Inorganic/Non-Metal |  | 16887-00-6 | 17996
CN-Tot | Cyanide | Cyanide - Total | /Chemical/Inorganic/Non-Metal | 200-821-6 | 57-12-5 | 17514 | Sum of all cyanide-containing compounds in a sample, including free cyanide, weak acid hydrolyzable (WAD) cyanide compounds and strong metal cyanide complexes.
COD | Oxygen Demand | Chemical Oxygen Demand | /Chemical/Oxygen Demand |  |  |  | A measure of oxygen consumption during decomposition of organic and inorganic substances by a chemical oxidant.
Co-Tot | Cobalt | Cobalt - Total | /Chemical/Inorganic/Metal | 231-158-0 | 7440-48-4 | 27638 | Cobalt fraction in an unfiltered sample after vigorous digestion.
CO2 | Carbon Dioxide | Free Carbon Dioxide | /Chemical/Inorganic/Dissolved Gas | 204-696-9 | 124-38-9 | 16526 | Dissolved gaseous carbon dioxide in sample.
CO3 | Carbonate | Trioxidocarbonate(2-) | /Chemical/Nutrient/Carbon |  | 3812-32-6 | 41609 | CO3
Cr-Dis | Chromium | Chromium - Dissolved | /Chemical/Inorganic/Metal | 231-157-5 | 7440-47-3 | 28073 | Trivalent and Hexavalent Chromium fraction in an unacidified sample that pass through a 0.45 µm membrane filter.
Cr-Tot | Chromium | Chromium - Total | /Chemical/Inorganic/Metal | 231-157-5 | 7440-47-3 | 28073 | Trivalent and Hexavalent Chromium fraction in an unfiltered sample after vigorous digestion.
Cr-VI | Chromium | Chromium - Hexavalent | /Chemical/Inorganic/Metal |  | 18540-29-9 | 33007 | Chromium in the +6 oxidation state.
Cu-Dis | Copper | Copper - Dissolved | /Chemical/Inorganic/Metal | 231-159-6 | 7440-50-8 | 28694 | Copper fraction in an unacidified sample that pass through a 0.45 µm membrane filter.
Cu-Tot | Copper | Copper - Total | /Chemical/Inorganic/Metal | 231-159-6 | 7440-50-8 | 28694 | Copper fraction in an unfiltered sample after vigorous digestion.
DDT | DDT | Total Dichloro-Diphenyl-Trichloroethanes | /Chemical/Organic/Pesticide | 200-024-3 | 50-29-3 | 1613 | Sum of all DDT related compounds in a water sample.
DIELDRIN | Dieldrin | Dieldrin | /Chemical/Organic/Pesticide | 200-484-5 | 60-57-1 | 34696 | C12H8Cl6O, rel-(1R,2S,3S,6R,7R,8S,9S,11R)-3,4,5,6,13,13-hexachloro-10-oxapentacyclo[6.3.1.13,6.02,7.09,11]tridec-4-ene
DIP | Phosphate | Dissolved Inorganic Phosphorus | /Chemical/Nutrient/Phosphorous | 604-302-9 | 14265-44-2 | 18367 | Phosphate fractions in filtered samples responding to colorimetric tests after acid-hydrolysis (including dissolved reactive and acid-hydrolyzable phosphates), reported as phosphorus.
DOC | Organic Carbon | Dissolved Organic Carbon | /Chemical/Nutrient/Carbon | 231-153-3 | 7440-44-0 | 27594 | Organic carbon fraction that passes through a 0.45 µm filter.
DON | Organic Nitrogen | Dissolved Organic Nitrogen | /Chemical/Nutrient/Nitrogen | 231-783-9 | 7727-37-9 | 25555 | Organic nitrogen fraction in filtered samples, reported as nitrogen.
DRP | Orthophosphate | Dissolved Reactive Phosphorus | /Chemical/Nutrient/Phosphorous | 604-302-9 | 14265-44-2 | 18367 | Phosphate fractions in filtered samples responding to colorimetric tests without preliminary acid-hydrolysis or oxidative digestion (largely a measure of orthophosphates), reported as phosphorus.
EC | Electrical Conductance | Electrical Conductance | /Chemical/Inorganic/Bulk Property |  |  |  | Measure of the ability of water to carry an electric current.
ECOLI | Coliforms | Escherichia Coli | /Biological/Indicator Organism |  |  |  | Gram-negative, facultatively anaerobic, rod-shaped, coliform bacterium of the genus Escherichia.
ENDRIN | Endrin | Endrin | /Chemical/Organic/Pesticide | 200-775-7 | 72-20-8 | 81526 | C12H8Cl6O
F-Dis | Fluoride | Fluoride - Dissolved | /Chemical/Inorganic/Non-Metal |  | 16984-48-8 | 17051 | Represents ionic fluoride.
FDS | Dissolved Solids | Fixed Dissolved Solids | /Physical/Water/Solids |  |  |  | Residue of solids that pass through a filter and remain after heating to dryness for a specified time at a specified temperature.
FECALCOLI | Coliforms | Fecal Coliform | /Biological/Indicator Organism |  |  |  | Facultative anaerobic, gram-negative, non-spore-forming, rod-shaped bacteria that ferment lactose with gas and acid formation within 48h at 44 +/-0.5°C.
FECALSTREP | Fecal Streptococci | Faecal Streptococci | /Biological/Indicator Organism |  |  |  | Coccoid-shaped, chain-forming, gram-positive bacteria of intestinal origin.
Fe-Dis | Iron | Iron - Dissolved | /Chemical/Inorganic/Metal | 231-096-4 | 7439-89-6 | 18248 | Iron fraction in an unacidified sample that pass through a 0.45 µm membrane filter.
Fe-Tot | Iron | Iron - Total | /Chemical/Inorganic/Metal | 231-096-4 | 7439-89-6 | 18248 | Iron fraction in an unfiltered sample after vigorous digestion.
F-Tot | Fluoride | Fluoride - Total | /Chemical/Inorganic/Non-Metal |  | 16984-48-8 | 17051 | Sum of soluble and insoluble fluoride.
G340 | Absorbance | Absorbance Co-efficient at 340nm | /Physical/Optical |  |  |  | Calculated from 340 nm and 740 nm Absorbances
G440 | Absorbance | Absorbance Co-efficient at 440nm | /Physical/Optical |  |  |  | Calculated from 440 nm and 740 nm Absorbances
H-Ca | Hardness | Hardness - Calcium | /Chemical/Inorganic/Bulk Property |  |  |  | Measure of the calcium ion (Ca+2) concentration in water, expressed as calcium carbonate in milligrams per liter.
HCO3 | Bicarbonate | Hydrogencarbonate | /Chemical/Inorganic/Non-Metal |  | 71-52-3 | 17544 | HCO3
Hg-Dis | Mercury | Mercury - Dissolved | /Chemical/Inorganic/Metal | 231-106-7 | 7439-97-6 | 1617 | Mercury fraction in an unacidified sample that pass through a 0.45 µm membrane filter.
Hg-Tot | Mercury | Mercury - Total | /Chemical/Inorganic/Metal | 231-106-7 | 7439-97-6 | 1617 | Mercury fraction in an unfiltered sample after vigorous digestion.
H-T | Hardness | Hardness - Total | /Chemical/Inorganic/Bulk Property |  |  |  | Sum of calcium hardness and magnesium hardness, expressed as calcium carbonate in milligrams per liter.
H2S | Hydrogen Sulphide | Dihydridosulfur | /Chemical/Inorganic/Dissolved Gas | 231-977-3 | 2148878 | 16136 | H2S
K-Dis | Potassium | Potassium - Dissolved | /Chemical/Inorganic/Metal | 231-119-8 | 9/7/7440 | 26216 | Potassium fraction in an unacidified sample that pass through a 0.45 µm membrane filter.
K-Tot | Potassium | Potassium - Total | /Chemical/Inorganic/Metal | 231-119-8 | 9/7/7440 | 26216 | Potassium fraction in an unfiltered sample after vigorous digestion.
Li-Dis | Lithium | Lithium - Dissolved | /Chemical/Inorganic/Metal | 231-102-5 | 7439-93-2 | 30145 | Lithium fraction in an unacidified sample that pass through a 0.45 µm membrane filter.
MBAS | Anionic Tensides | Anionic surface active agents | /Chemical/Organic/Surfactant |  |  |  | Surface active agents detectable by a methylene blue active substances (MBAS) assay.
Mg-Dis | Magnesium | Magnesium - Dissolved | /Chemical/Inorganic/Metal | 231-104-6 | 7439-95-4 | 25107 | Magnesium fraction in an unacidified sample that pass through a 0.45 µm membrane filter.
Mg-Tot | Magnesium | Magnesium - Total | /Chemical/Inorganic/Metal | 231-104-6 | 7439-95-4 | 25107 | Magnesium fraction in an unfiltered sample after vigorous digestion.
Mn-Dis | Manganese | Manganese - Dissolved | /Chemical/Inorganic/Metal | 231-105-1 | 7439-96-5 | 18291 | Manganese fraction in an unacidified sample that pass through a 0.45 µm membrane filter.
Mn-Tot | Manganese | Manganese - Total | /Chemical/Inorganic/Metal | 231-105-1 | 7439-96-5 | 18291 | Manganese fraction in an unfiltered sample after vigorous digestion.
Na-Dis | Sodium | Sodium - Dissolved | /Chemical/Inorganic/Metal | 231-132-9 | 7440-23-5 | 26708 | Sodium fraction in an unacidified sample that pass through a 0.45 µm membrane filter.
Na-Tot | Sodium | Sodium - Total | /Chemical/Inorganic/Metal | 231-132-9 | 7440-23-5 | 26708 | Sodium fraction in an unfiltered sample after vigorous digestion.
NH3N | Ammonia | Free Ammonia Nitrogen | /Chemical/Nutrient/Nitrogen | 231-635-3 | 7664-41-7 | 16134 | Un-ionized ammonia (NH3), reported as Nitrogen.
NH4N | Ammonia | Total Ammonia Nitrogen | /Chemical/Nutrient/Nitrogen | 231-635-3 | 7664-41-7 | 16134 | Combined un-ionized and ionized Ammonia (NH3 + NH4+), reported as Nitrogen
Ni-Dis | Nickel | Nickel - Dissolved | /Chemical/Inorganic/Metal | 231-111-4 | 7440-02-0 | 28112 | Nickel fraction in an unacidified sample that pass through a 0.45 µm membrane filter.
Ni-Tot | Nickel | Nickel - Total | /Chemical/Inorganic/Metal | 231-111-4 | 7440-02-0 | 28112 | Nickel fraction in an unfiltered sample after vigorous digestion.
NOxN | Oxidized Nitrogen | Nitrate and Nitrite | /Chemical/Nutrient/Nitrogen | 231-783-9 | 7727-37-9 | 25555 | Nitrate nitrogen and nitrite nitrogen fractions in unfiltered samples, reported as nitrogen.
NO2N | Oxidized Nitrogen | Nitrite | /Chemical/Nutrient/Nitrogen | 233-272-6 | 14797-65-0 | 16301 | Reported as nitrogen.
NO3N | Oxidized Nitrogen | Nitrate | /Chemical/Nutrient/Nitrogen | 231-554-3 | 14797-55-8 | 17632 | Reported as nitrogen.
O2-Dis | Oxygen | Dissolved Oxygen | /Chemical/Inorganic/Dissolved Gas | 231-956-9 | 7782-44-7 | 15379 | Concentration of molecular oxygen dissolved in water.
O2-Dis-Sat | Oxygen | Percent Dissolved Oxygen Saturation | /Chemical/Inorganic/Dissolved Gas | 231-956-9 | 7782-44-7 | 15379 | Ratio of the concentration of dissolved oxygen (O2) in water to the maximum amount of oxygen that will dissolve in water at the given temperature and pressure under stable equilibrium.
PAH | Polyaromatic Hydrocarbons | Polycyclic Aromatic Hydrocarbons | /Chemical/Organic/PAH |  |  | 33666 | Organic compounds containing only carbon and hydrogen that are composed of multiple aromatic rings.
Pb-Dis | Lead | Lead - Dissolved | /Chemical/Inorganic/Metal | 231-100-4 | 7439-92-1 | 27889 | Lead fraction in an unacidified sample that pass through a 0.45 µm membrane filter.
Pb-Tot | Lead | Lead - Total | /Chemical/Inorganic/Metal | 231-100-4 | 7439-92-1 | 27889 | Lead fraction in an unfiltered sample after vigorous digestion.
PCB | PCB | Polychlorinated Biphenyls | /Chemical/Organic/PCB | 215-648-1 | 1336-36-3 | 53156 | C12H10-XClX
pH | pH | pH | /Chemical/Inorganic/Bulk Property |  |  |  | The negative logarithm of the hydrogen ion concentration, a measure of acidity or alkalinity of water soluble substances.
PHLHs | Phenols | Phenols | /Chemical/Organic/Phenol |  |  | 33853 | A class of chemical compounds consisting of a hydroxyl group (-OH) attached to an aromatic hydrocarbon group.
Phyt-N | Phytoplankton | Phytoplankton Count | /Biological/Phytoplankton
POC | Organic Carbon | Particulate Organic Carbon | /Chemical/Nutrient/Carbon | 231-153-3 | 7440-44-0 | 27594 | Organic carbon fraction that is retained by a 0.45 µm filter.
PON | Organic Nitrogen | Particulate Organic Nitrogen | /Chemical/Nutrient/Nitrogen | 231-783-9 | 7727-37-9 | 25555 | Organic nitrogen fraction retained by a filter, reported as nitrogen.
PV | Oxygen Demand | Permanganate Value | /Chemical/Oxygen Demand |  |  |  | A measure for the concentration of material in a sample that is readily-oxidisable by potassium permanganate under acidic conditions. Reported as mg O2/L.
Q-Day | Discharge | Discharge - Daily Mean | /Physical/Flux
Q-Inst | Discharge | Instantaneous Discharge | /Physical/Flux |  |  |  | Discharge at the time of sampling.
Sal | Salinity | Salinity | /Chemical/Inorganic/Bulk Property |  |  |  | Measure of the mass of dissolved salts in a given volume of solution.
Sal-TD | Salinity | Total Dissolved Salts | /Chemical/Inorganic/Bulk Property |  |  |  | Sum of all the ions present in a water sample.
SAR | Sodium | Sodium Adsorption Ratio | /Chemical/Inorganic/Metal | 231-132-9 | 7440-23-5 | 26708 | Ratio of sodium to the combination of calcium and magnesium.
Se-Dis | Selenium | Selenium - Dissolved | /Chemical/Inorganic/Metal | 231-957-4 | 7782-49-2 | 27568 | Selenium fraction in an unacidified sample that pass through a 0.45 µm membrane filter.
Se-Tot | Selenium | Selenium - Total | /Chemical/Inorganic/Metal | 231-957-4 | 7782-49-2 | 27568 | Selenium fraction in an unfiltered sample after vigorous digestion.
SiO2-Dis | Silicon dioxide | Silica - Dissolved | /Chemical/Inorganic/Non-Metal | 231-545-4 | 7631-86-9 | 30563 | Fraction of molybdate-reactive and molybdate-unreactive silica that pass through a 0.45 µm membrane filter.
SiO2-Rea | Silicon dioxide | Silica - Reactive | /Chemical/Inorganic/Non-Metal | 231-545-4 | 7631-86-9 | 30563 | The forms of silica that are molybdate-reactive including dissolved simple silicates, monomeric silica and silicic acid, as well as an undetermined fraction of polymeric silica.
SO4-Dis | Sulfate | Sulfate - Dissolved | /Chemical/Inorganic/Non-Metal | 604-622-9 | 14808-79-8 | 16189
SO4-Tot | Sulfate | Sulfate - Total | /Chemical/Inorganic/Non-Metal | 604-622-9 | 14808-79-8 | 16189
TDP | Phosphorus | Total Dissolved Phosphorus | /Chemical/Nutrient/Phosphorous | 231-768-7 | 7723-14-0 | 28659 | Phosphate fractions in filtered samples responding to colorimetric tests after oxidative digestion (including dissolved reactive, acid-hydrolyzable and organic phosphates), reported as phosphorus.
TDS | Dissolved Solids | Total Dissolved Solids | /Physical/Water/Solids |  |  |  | Portion of solids that passes through a filter.
TEMP | Temperature | Water Temperature | /Physical/Temperature |  |  |  | Ambient temperature of the water.
TEMP-Air | Temperature | Air Temperature | /Physical/Temperature |  |  |  | Ambient temperature of the air.
TKN | Kjeldahl Nitrogen | Total Kjeldahl Nitrogen | /Chemical/Nutrient/Nitrogen | 231-783-9 | 7727-37-9 | 25555 | Organic nitrogen and total ammonia nitrogen fractions in unfiltered samples, reported as nitrogen.
TN | Total Nitrogen | Total Nitrogen | /Chemical/Nutrient/Nitrogen | 231-783-9 | 7727-37-9 | 25555 | Organic and inorganic nitrogen fractions in unfiltered samples, reported as nitrogen.
TOC | Organic Carbon | Total Organic Carbon | /Chemical/Nutrient/Carbon | 231-153-3 | 7440-44-0 | 27594 | Organic carbon fraction in an unfiltered sample.
TOTCOLI | Coliforms | Total Coliform | /Biological/Indicator Organism |  |  |  | Facultative anaerobic, gram-negative, non-spore-forming, rod-shaped bacteria that ferment lactose with gas and acid formation within 48h at 35°C.
TP | Phosphorus | Total Phosphorus | /Chemical/Nutrient/Phosphorous | 231-768-7 | 7723-14-0 | 28659 | Phosphate fractions in unfiltered samples responding to colorimetric tests after oxidative digestion of the unfiltered sample (including total reactive, acid-hydrolyzable and organic phosphates), reported as phosphorus.
TPP | Phosphorus | Total Particulate Phosphorus | /Chemical/Nutrient/Phosphorous | 231-768-7 | 7723-14-0 | 28659 | Phosphate fractions retained by a filter responding to colorimetric tests after oxidative digestion (including dissolved reactive, acid-hydrolyzable and organic phosphates), reported as phosphorus.
TRANS | Transparency | Transparency | /Physical/Optical |  |  |  | Measure of the depth of light penetration into the water.
TRP | Orthophosphate | Total Reactive Phosphorus | /Chemical/Nutrient/Phosphorous | 604-302-9 | 14265-44-2 | 18367 | Phosphate fractions in unfiltered samples responding to colorimetric tests without preliminary acid-hydrolysis or oxidative digestion (largely a measure of orthophosphates), reported as phosphorus.
TSS | Suspended Solids | Total Suspended Solids | /Physical/Water/Solids |  |  |  | Portion of solids retained by a filter.
TURB | Turbidity | Turbidity | /Physical/Optical |  |  |  | Cloudiness or haziness of a fluid caused by suspended solids that are usually invisible to the naked eye.
VDS | Dissolved Solids | Volatile Dissolved Solids | /Physical/Water/Solids |  |  |  | Weight loss of total dissolved solid fraction on ignition.
VSS | Suspended Solids | Volatile Suspended Solids | /Physical/Water/Solids |  |  |  | Weight loss of total suspended solid fraction on ignition.
Zn-Dis | Zinc | Zinc - Dissolved | /Chemical/Inorganic/Metal | 231-175-3 | 7440-66-6 | 27363 | Zinc fraction in an unacidified sample that pass through a 0.45 µm membrane filter.
Zn-Tot | Zinc | Zinc - Total | /Chemical/Inorganic/Metal | 231-175-3 | 7440-66-6 | 27363 | Zinc fraction in an unfiltered sample after vigorous digestion.
24D | 2,4-D | 2,4-Dichlorophenoxyacetic Acid | /Chemical/Organic/Pesticide | 202-361-1 | 94-75-7 | 28854 | C8H6Cl2O3, (2,4-Dichlorophenoxy)acetic acid
24DDD | Mitotane | 2,4'-DDD | /Chemical/Organic/Pesticide | 200-166-6 | 53-19-0 | 6954 | C14H10Cl4
24DDE | O,P'-DDE | 2,4'-DDE | /Chemical/Organic/Pesticide | 222-318-0 | 3424-82-6 | 34211 | C14H8Cl4, 2,2-(2-Chlorophenyl-4'-chlorophenyl)-1,1-dichloroethene
24DDT | O,P'-DDT | 2,4'-DDT | /Chemical/Organic/Pesticide | 212-332-5 | 789-02-6 | 34027 | C14H9Cl5, 1,1,1-Trichloro-2-(o-chlorophenyl)-2-(p-chlorophenyl)ethane
44DDD | Rhothane | 4,4'-DDD | /Chemical/Organic/Pesticide | 200-783-0 | 72-54-8 | 27841 | C14H10Cl4, 1,1'-(2,2-dichloroethane-1,1-diyl)bis(4-chlorobenzene)
44DDE | P,P'-DDE | 4,4'-DDE | /Chemical/Organic/Pesticide | 200-784-6 | 72-55-9 | 16598 | C14H8Cl4, 1-chloro-4-[2,2-dichloro-1-(4-chlorophenyl)ethenyl]benzene
44DDMU | P,P'-DDD | 4,4'-DDMU (Olefin) | /Chemical/Organic/Pesticide | 213-823-7 | 1022-22-6 | 27454 | C14H9Cl3, 1-chloro-2,2-bis(4'-chlorophenyl)ethylene
44DDT | P,P'-DDT | 4,4'-DDT | /Chemical/Organic/Pesticide | 200-024-3 | 50-29-3 | 1613 | C14H9Cl5, 1-chloro-4-[2,2,2-trichloro-1-(4-chlorophenyl)ethyl]benzene

## Methods_Metadata
Parameter Code | Analysis Method Code | Unit | Parameter Long Name | Method Name | Method Type | Method Number | Method Source | Method Description
Al-Dis | AAS-E | mg/l | Aluminum - Dissolved | Electrothermal Atomic Absorption Spectrometric Method | Spectroscopy | SM 3113 B | APHA 2012 | A sample is preserved in the field with mineral acid. The sample aliquot is usually heated in three stages in a graphite furnace or an electrically heated atomiser where: first, a low current is applied to dry the sample; the second stage chars the sample by destroying the organic matter and volatilises other matrix compounds; finally, the third stage applies a high current which heats the tube to incandescence and atomises the aluminum to be determined. The absorbance of the resultant ground state atoms is measured at 309.3 nm and is compared to identically-prepared Al standard and blank solutions.
Al-Dis | COL-BLEACH | mg/l | Aluminum - Dissolved | Colorimetry using powdered reagents | Colorimetry | ENV 491 | Environment Canada 1982 | A sample is filtered in the field through a 0.45 µm membrane filter and preserved with diluted mineral acid. The 50 ml sample aliquot is mixed with ascorbic acid and aluver powder pillows. Bleaching powder is added to the equally-split sample aliquot and the bleached and unbleached aliquots are measured colourimetrically at 522 nm and the absorbance is compared to identically-prepared standard and blank solutions, in the range is from 0.02 to 0.75 mg/L.
Al-Dis | COL-F | mg/l | Aluminum - Dissolved | Colorimetry using Ferron as Indicator | Colorimetry | ENV 488 | Environment Canada 1995 | A sample is preserved in the field with diluted mineral acid. A hydroxylamine hydrochloride (NH2OH.HCl) solution, containing BeSO4 (to minimize the interference of fluoride), is added to two aliquots: one is the test aliquot and the other is the colour correction aliquot. A solution, containing ferron and orthophenanthroline (9, 10-phenanthroline) (to minimize the interference of iron), is added to one of the sample aliquots. Sodium acetate solution is added to both sample aliquots. The absorbance of the aliquot, containing ferron and orthophenanthroline, is measured spectrometrically at 520 nm, and compared to identically-prepared Al standard and blank solutions. A colour correction is made, using the aliquot without ferron and orthophenanthroline.The Al concentration measured is corrected for Fe, Mn and F ions, by the following equation:mg/L Al = A - B - C + D where, A = apparent mg/L Al ;B = (0.12 x mg/L Fe); C = 0.04 x mg/L Mn) ;D = (0.05 x mg/L F)
Al-Dis | FAAS-NAc-D | mg/l | Aluminum - Dissolved | Direct Nitrous Oxide-Acetylene Flame Atomic Absorption Spectrometry | Spectroscopy | SM 3111 D | APHA 2012 | A sample is filtered in the field through a 0.45 µm membrane filter and preserved with diluted mineral acid. The sample aliquot is aspirated and the absorbance measured spectrometrically at 309.3 nm, and compared with to identically-prepared Al standard and blank solutions, using a N2O-C2H2 reducing flame.
Al-Dis | FAAS-NAc-E | mg/l | Aluminum - Dissolved | Extraction/Nitrous Oxide-Aceteylene Flame Atomic Absorption Spectrometry | Spectroscopy | SM 3111 E | APHA 2012 | A sample is filtered in the field through a 0.45 µm membrane filter and preserved with diluted mineral acid. An 8-hydroxy-quinoline and a buffer solution (pH=8) are added to the sample aliquot to adjust the pH between 7.5 and 8.5. This solution is extracted twice with CHCl3. The extractions are combined and the solvent layer is aspirated and the absorbance is measured spectrometrically at 309.3 nm and compared to identically-prepared standard and blank solutions, using a N2O-C2H2 reducing flame.
Al-Dis | ICP-AES | mg/l | Aluminum - Dissolved | Inductively Coupled Plasma (ICP) Method | Spectroscopy | SM 3120 B | APHA 2012 | A sample is filtered in the field through a 0.45 µm membrane filter and preserved with dilute mineral acid. The sample aliquot is aspirated and the emission is measured at 309.3 nm and compared to identically-prepared standard and blank solutions.
Al-Dis | ICP-AES-Xtr | mg/l | Aluminum - Dissolved | Inductively Coupled Plasma (ICP) Method (Extractable/Recoverable Metals) | Spectroscopy | SM 3120 B, 3030 C | APHA 2012 | A sample is filtered in the field through a 0.45 µm membrane filter and preserved with nitric acid. The sample aliquot is concentrated appropriately and aspirated from an autosampler. The emission is measured at 309.3 nm and compared to identically-prepared Al standard and blank solutions.
Al-Dis | ICP-MS | mg/l | Aluminum - Dissolved | Inductively-Coupled Plasma Mass Spectrometry | Spectroscopy | SM 3125 B | APHA 2012 | A sample is filtered in the field through a 0.45 µm membrane filter and preserved with dilute mineral acid. The sample aliquot is introduced in an argon stream high temperature and radio frequency plasma through a pneumatic pump. The energy from the plasma is transferred to the sample and causes desolvation, atomisation and ionisation. The ions generated are extracted from the plasma, through a vacuum interface, and separated on the basis of their mass to charge ratio in the mass spectrometer, the ions are counted by an electron multiplier detector, the data are processed by a computer data handling system and compared to identically-prepared standard and blank solutions. Interference: Isobaric elemental interferences are calculated automatically by the data system; the abundance sensitivity should be corrected through adjustment of the spectrometer resolution; physical interferences are usually corrected by ensuring the water sample does not contain more than 0.5% dissolved solids; ionisation interferences are corrected by the addition of internal standards and sufficient wash time should minimise memory interferences.
ALDRIN | LLE-GC-ECD | µg/l | Aldrin | Liquid-Liquid Extraction Gas Chromatographic Method I with Electron Capture Detector | Chromatography | SM 6630 B | APHA 2012 | A sample is extracted three times in benzene or hexane. Add saturated sodium sulphate, methanol, iso-propanol or two-octanol to break down the emulsions. Add iso-octane and concentrate the combined extract, using a rotary evaporator flask. The extract is loaded on a Florisil® column and four separate fractions are eluted using hexane, 6% ethyl ether in petroleum ether, 15% ethyl ether in petroleum ether, then 50% ethyl ether in petroleum ether or chloroform. Concentrate in a rotary flask, transfer to a graduated centrifuge tube. Add iso-octane as a keeper and concentrate under a gentle stream of nitrogen at 40°C. The sample extract is then injected into a dual column GC/ECD and quantitated, according to its retention time and peak height/area, using a multi-point calibration curve. Confirmation is achieved by chemical derivation techniques, TLC, or Mass Spectrometry. Interference: Other pesticide residues and their degradation products or metabolites and organic compounds, other than OCs and PCBs, may interfere. As many of these compounds cannot be separated, confirmation is required.
Alk-Tot | Alk-IR | mg/l | Total Alkalinity | Infrared Detection of CO2 | Spectroscopy | STAR 223 | Environment Canada 2007 | A filtered sample is mixed with HCl, then oxygen. The resulting CO2 is separated from the liquid phase and determined by in infrared detector.
Alk-Tot | Alk-T-COL-BCG | mg/l | Total Alkalinity | Titration Method - Color Change using Bromcresol Green as Indicator (Endpoint pH=4.5) | Titration | SM 2320 B4a | APHA 2012 | A known volume of sample aliquot is titrated with standardized HCl to the end point colour change from blue to steel grey with a pH 4.5 indicator.
Alk-Tot | Alk-T-COL-BCGMR | me/L | Total Alkalinity | Titration Method - Color Change using Bromcresol Green-Methyl Red as Indicator | Titration | SM 2320 B4a | APHA 2012 | Alkalinity is defined as the quantitative capacity of a sample to neutralise a strong acid to a selected pH. A sample is preserved in the field at 4°C. If turbid, the sample is allowed to settle. A sample aliquot is titrated at 25°C, with standard H2SO4 using the mixed bromcresol green-methyl red indicator, and the colour response is indicated as follows: above pH 5.2, greenish blue; pH 5.0, light blue with lavender grey; pH 4.8, light-grey with bluish colour; and pH 4.6, light pink. The colour changes can be verified against a calibrated pH meter under the conditions of titratilon. An indicator blank is also titrated. The results are expressed as milliequivalents per litre of CaCO3.
Alk-Tot | Alk-T-COL-MO | mg/l | Total Alkalinity | Colorimetric Titration using Methyl Orange as Indicator (Endpoint pH=3.7) | Colorimetry | SM 403 4.a | APHA 1975 | (i) Mix 100 ml of sample with two or three drops of phenolphthalein indicator in a conical flask. (For determination of lower values of alkalinity use 200 ml of sample). (ii) If no colour change is produced, the alkalinity to phenolphthalein is zero. (iii) If the sample turns pink or red, determine the alkalinity to phenolphthalein by titration with standard acid (0.02N HCl) until the pink colour just disappears.(iv) In both cases (ii) and (iii) continue the determination using the sample to which phenolphthalein has been added.(v) Add a few drops of methyl orange indicator.(vi) If the sample turns orange without the addition of acid, the total alkalinity is zero.(vii) If the sample turns yellow, titrate with standard acid until the first perceptible colour change towards orange takes place.
Alk-Tot | Alk-T-D1067-B | mg/l | Total Alkalinity | Electrometric or Color-Change Titration | Titration | D1067 B | ASTM 1971 | A sample is preserved in the field at 4°C. If turbid, the sample is allowed to settle. A known volume of the sample aliquot is titrated with standardized H2SO4 or HCl to the methyl purple end point of pH=4.8 -5.4 calibrated for 25°C. Methyl purple indicator is used with a blue water-soluble dye to sharpen the end point. An indicator blank is also titrated. Alternatively, one can use methyl red indicator to a pH 4.8 end point [Japan method], or methyl red to a pH 5.4 end point [Russian method], or bromophenol blue measured colourimetrically at 600 nm [South Africa].
Alk-Tot | Alk-T-POT-Auto | mg/l | Total Alkalinity | Potentiometric Titration using Titroprocessor (Endpoint not defined) | Titration | ENV 373 | Environment Canada 1995 | The total alkalinity is a measure of all hydroxides, carbonates and bicarbonates present in the water sample. Total alkalinity is determined in a whole water sample by potentiometric titration of a sample aliquot with a standard solution of sulphuric acid. This method employs an automated titrator which makes incremental additions of titrant to the sample and plots a titration curve. The titration curve is a plot of pH vs volume of titrant added. The endpoint of the titration is determined by analysis of the titration curve using a first derivative function to find the inflection point (curve changes from concave to convex or vice versa). The inflection point represents the stoichiometric equivalence point for the neutralization of the carbonates and other bases present. The total alkalinity is given by the equation F*X, where X= ml of acid needed to titrate to the inflection point and F is a factor derived from standardization of the acid. The factor F, incorporates the concentration of the acid used in the titration, the volume of sample analyzed and the conversion of the units to mg/L CaCO3.
Alk-Tot | Alk-T-POT-GRN | mg/l | Total Alkalinity | Gran Titration | Titration | ENV 372 | Environment Canada 1995 | The Gran Function employs an algorithm to determine inflection points from titration curves that are not well defined. The titration curves of low ionic strength soft waters and precipitation samples fall into this category. Total alkalinity of these samples is determined by titration with sulphuric acid employing an automatic titrator which makes incremental addition of titrant and plots a titration curve of pH against volume of titrant. Add 0.25mL 1 N KCl to 100mL of sample, then titrate to pH 3.7 with 0.001N HCl. ~r~n To use the Gran function, small increments of acid are added beyond the expected inflection point. Record both the incremental volumes added, and the corresponding pH. The volume corrected H+ concentration is plotted against the volume of added acid. The alkalinity is determined from extrapolation of the linear portion of the curve on the abscissa. Total alkalinity is given by the equation F*X, where X= ml of acid needed to titrate to the inflection point and F is a factor derived from standardization of the acid. The factor F incorporates the concentration of the acid used in the titration, the volume of sample analyzed, and the conversion of the units to mg/L CaCO3. The results of this titration, which is suitable only for very "soft" waters, may be either positive or negative.
Alk-Tot | Alk-T-POT-PTC | me/L | Total Alkalinity | Titration Method - Potentiometric Titration Curve | Titration | SM 2320 B.4b | APHA 2012 | Alkalinity is defined as the quantitative capacity of a sample to neutralise a strong acid to a selected pH. Select sample aliquot size (adjust to room temperature: 25°C) and normality of titrant. Add standard acid in increments of 0.5 mL or less, mix thoroughly; as the end point approaches, make smaller additions of acid and be sure the pH has reached equilibrium before adding more titrant. Titrate to pH of 3.7. Construct a titration curve by plotting the observed pH against the cumulative millilitres of titrant used. A smooth curve showing one or more inflections should be obtained (an erratic curve may indicate that equilibrium was not reached between successive additions). Results expressed as milliequivalent per litre of CaCO
Alk-Tot | Alk-T-POT-TE-Auto | mg/l | Total Alkalinity | Two Endpoint Potentiometric Titration using Titroprocessor (Endpoints pH=4.5-4.2) | Titration | NAQ 10101 | Environment Canada 1974 | Alkalinity is defined as the quantitative capacity of a sample to neutralise a strong acid to a selected pH. A sample is preserved in the field at 4°C. If turbid, the sample is allowed to settle. A known volume of the sample aliquot is titrated with a standardized solution of H2SO4 (or HCl), to pH=4.5 then to pH=4.2, using an automatic titrator and a pH meter calibrated for 25°C. The total alkalinity is found from both titration volumes. A two endpoint technique is employed to determine the actual inflection point.
Alk-Tot | Alk-T-POT-4.5-Auto | mg/l | Total Alkalinity | Titration Method - Potentiometric Titration to preselected pH using Titroprocessor (Endpoint pH=4.5) | Titration | SM 2320 B4c | APHA 2012 | If turbid, the sample is allowed to settle. An aliquot of the sample is then titrated with standard H2SO4 or HCL to pH 4.5 using an automatic titration system and a pH meter.
Al-Tot | AAS-E-NA-AR | mg/l | Aluminum - Total | Electrothermal Atomic Absorption Spectrometric Method with HNO3 or HNO3+3HCl Digestion | Spectroscopy | SM 3113 B | APHA 2012 | A sample is preserved in the field with mineral acid. The sample aliquot is digested in nitric acid or aqua regia. The aliquot is then heated, usually in three stages in a graphite furnace or an electrically heated atomiser where: first, a low current is applied to dry the sample; the second stage chars the sample by destroying the organic matter and volatilises other matrix compounds; finally, the third stage applies a high current which heats the tube to incandescence and atomises the aluminum to be determined. The absorbance of the resultant ground state atoms is measured at 309.3 nm and is compared to identically-prepared Al standard and blank solutions.
Al-Tot | Al-COL-Merck | mg/l | Aluminum - Total | Spectroquant Aluminium Test | Colorimetry | 1.148.250.001 | Merck 2001 | Colorimetric analysis of the coloured solution resulting from coloured lacquer and aluminum cromoazurol S buffer with acetates.
Al-Tot | Al-COL-PHOT | mg/l | Aluminum - Total | Palintest Photometer Method - Aluminium | Colorimetry | PHOT.3.A | PALINTEST 2014 | Aluminum reacts with Eriochrome Cyanine R indicator in slightly acid solution to produce a pink-red coloured complex. Fill test tube with sample to the 10 ml mark. Add one Aluminum No.1 tablet, crush and mix to dissolve. Add one Aluminum No.2 tablet, crush and mix gently to dissolve. Avoid vigorous agitation. Stand for five minutes to allow full colour development. Take photometer reading in usual manner.
Al-Tot | COL-F | mg/l | Aluminum - Total | Colorimetry using Ferron as Indicator | Colorimetry | ENV 488 | Environment Canada 1995 | A sample is preserved in the field with diluted mineral acid. A hydroxylamine hydrochloride (NH2OH.HCl) solution, containing BeSO4 (to minimize the interference of fluoride), is added to two aliquots: one is the test aliquot and the other is the colour correction aliquot. A solution, containing ferron and orthophenanthroline (9, 10-phenanthroline) (to minimize the interference of iron), is added to one of the sample aliquots. Sodium acetate solution is added to both sample aliquots. The absorbance of the aliquot, containing ferron and orthophenanthroline, is measured spectrometrically at 520 nm, and compared to identically-prepared Al standard and blank solutions. A colour correction is made, using the aliquot without ferron and orthophenanthroline.The Al concentration measured is corrected for Fe, Mn and F ions, by the following equation:mg/L Al = A - B - C + D where, A = apparent mg/L Al ;B = (0.12 x mg/L Fe); C = 0.04 x mg/L Mn) ;D = (0.05 x mg/L F)
Al-Tot | FAAS-NAc-D-NA | mg/l | Aluminum - Total | Direct Nitrous Oxide-Acetylene Flame Atomic Absorption Spectrometry with HNO3 digestion | Spectroscopy | SM 3111 D | APHA 2012 | A sample is preserved in the field with nitric acid. The sample aliquot is digested with nitric acid and aspirated in a N2O-C2H2 reducing flame. The absorbance is measured spectrometrically at 309.3 nm. The sample is compared to identically-prepared Al standard and blank solutions.
Al-Tot | FAAS-NAc-E-NA | mg/l | Aluminum - Total | Extraction/Nitrous Oxide-Aceteylene Flame Atomic Absorption Spectrometry with HNO3 digestion | Spectroscopy | SM 3111 E | APHA 2012 | A sample is preserved in the field with nitric acid. The sample aliquot is digested with nitric acid. The aliquot is buffered to a pH between 7.5 and 8.5 and oxine reagent is added. The solution is extracted on a mechanical shaker and the solvent layer is aspirated and the absorbance is measured spectrometrically at 309.3 nm and compared to identically-prepared standard and blank solutions, using a N2O-C2H2 reducing flame.
Al-Tot | ICP-AES-Dgs | mg/l | Aluminum - Total | Inductively Coupled Plasma (ICP) Method (Total Metals after Rigorous Digestion) | Spectroscopy | SM 3120 B | APHA 2012 | A sample is preserved in the field with diluted mineral acid. The sample aliquot is digested with aqua regia and evaporated near dryness. The residue is dissolved in concentration HCl and diluted appropriately. The digested sample aliquot is aspirated and the emission is measured spectrometrically at 309.3 nm (See Appendix 4) and compared to identically-prepared Al standard and blank solutions.
Al-Tot | ICP-AES-Xtr | mg/l | Aluminum - Total | Inductively Coupled Plasma (ICP) Method (Extractable/Recoverable Metals) | Spectroscopy | SM 3120 B, 3030 C | APHA 2012 | A sample is preserved in the field with nitric acid. The sample aliquot is digested with concentrated nitric acid or aqua regia, concentrated appropriately, and aspirated from an autosampler. The emission is measured at 309.3 nm (See Appendix 4) and compared to identically-prepared standard and blank solutions.
Al-Tot | ICP-MS-CVD | mg/l | Aluminum - Total | Inductively-Coupled Plasma Mass Spectrometry with Closed Vessel Digestion | Spectroscopy | SM 3125 B | APHA 2012 | Water samples are preserved at 2% nitric acid and digested overnight at 60°C in a closed vessel. The resulting solution is analyzed by ICP-MS.
Al-Tot | ICP-MS-Dgs | mg/l | Aluminum - Total | Inductively-Coupled Plasma Mass Spectrometry with Mineral Acid Digestion | Spectroscopy | SM 3125 B | APHA 2012 | A sample is preserved in the field with diluted mineral acid. The sample aliquot is digested in mineral acids and introduced in an argon stream high temperature and radio frequency plasma through a pneumatic pump. The energy from the plasma is transferred to the sample and causes desolvation, atomisation and ionisation. The ions generated are extracted from the plasma, through a vacuum interface, and separated on the basis of their mass to charge ratio in the mass spectrometer, the ions are counted by an electron multiplier detector, the data are processed by a computer data handling system and compared to identically-prepared standard and blank solutions. Interference: Isobaric elemental interferences are calculated automatically by the data system; the abundance sensitivity should be corrected through adjustment of the spectrometer resolution; physical interferences are usually corrected by ensuring the water sample does not contain more than 0.5% dissolved solids; ionisation interferences are corrected by the addition of internal standards and sufficient wash time should minimise memory interferences.
Al-Tot | ICP-SFMS-CVD | mg/l | Aluminum - Total | Inductively-Coupled Plasma Sector Field Mass Spectrometry with Closed Vessel Digestion | Spectroscopy | SM 3125 B | APHA 2012 | Closed Vessel Digestion - The whole water sample is collected, preserved with 2% H2NO3, and stored in a HDPE or Teflon bottle. The sample is digested "in-bottle" in a convection oven at 60°C for 16 hours. The sample is cooled and introduced to an inductively coupled argon plasma-sector field mass spectrometer (ICP-SFMS) by pneumatic nebulization. Each respective element is measured at a specific mass to charge ratio, m/z value expressed in amu (atomic mass units), and at a specified instrument resolution. LR: Low Resolution ~ 300, MR: Mid Resolution ~ 4000 and HR : High Resolution ~ 10000
Anions-Sum | ANI-CALC | me/L | Sum of Anions | Sum of Anions (Calculated) | Calculation |  | UNEP GEMS/Water 1992 | The sum of the anions can be calculated, in milli-equivalents per litre, by the following formula: SA = *SO4 + *Cl + a *CO3 + a *HCO3 + *NO3-N + b NO2-N + b PO4-P; *:ionic forms obligatory for the calculation of ionic balance; a: can be replaced by Total Alkalinity, in meq/L, (where alk meq/L = alk mg/L CaCO3/50);b: ions used only if in sufficient concentration to significantly modify the ionic balance.
As-Dis | AAS-AsH-HAg-APHA1975 | mg/l | Arsenic - Dissolved | Det. of As and Se by Conversion to their Hydrides and Aspiration of the Gas into the Ag-H Flame | Spectroscopy | SM 301 A.VII | APHA 1975 | A sample is filtered in the field through a 0.45 µm membrane filter and preserved at 4°C. The sample aliquot is digested with sulphuric acid, nitric acid and potassium permanganate until a white fume of sulphuric acid is generated. Dissolve the residue with HCl and transfer into reactor vessel generator. Add KI, SnCl2 and ferric solutions (10 mg/L Fe), mix and let stand 15 minutes. Connect generator to Atomic Absorption Analyser, replace air with argon, quickly add one gram of zinc powder. Pass arsenic hydride into hydrogen-argon flame and the absorbance of the resultant ground state atoms is measured at 193.7 nm and is compared to identically-prepared standard and blank solutions.
As-Dis | COL-SDDC-NA | mg/l | Arsenic - Dissolved | Silver Diethyldithiocarbamate Method with HNO3 Digestion | Colorimetry | SM 404 A | APHA 1975 | A sample is preserved in the field at 4°C. The sample aliquot is digested in nitric acid. Add consecutively HCl, KI and SnCl2 solutions (swirl between each addition) to the sample aliquot and allow one hour for reduction. The inorganic arsenic is reduced (gaseous arsine) by zinc in an acid medium. The arsine is then passed through a scrubber containing glass wool impregnated with lead acetate to remove sulphide and finally through an absorber tube containing Silver Diethyl Dithiocarbamate in pyridine. The arsenic reacts with the silver salt and forms a red colour, measured spectrometrically at 540 nm and compared to identically-prepared standard and blank solutions.
As-Dis | ICP-AES | mg/l | Arsenic - Dissolved | Inductively Coupled Plasma (ICP) Method | Spectroscopy | SM 3120 B | APHA 2012
As-Dis | ICP-AES-AsH-PS | mg/l | Arsenic - Dissolved | Inductively Coupled Plasma (ICP) Method with AsH3 Generation and S2O8 Digestion | Spectroscopy | SM 3114C; 3120 B | APHA 2012 | A sample is filtered in the field through a 0.45 µm membrane filter and preserved at 4°C. All organoarsenides, from the sample aliquot, are decomposed with acidic persulphate. After reduction to arsenite with HCl, the metal is converted to its hydride form with sodium borohydride in an automated system and passed though an argon plasma torch where it is decomposed to its arsenic atoms, measured by emission spectrometry at 193.7 nm and compared to identically-prepared standard and blank solutions.
As-Dis | ICP-MS | mg/l | Arsenic - Dissolved | Inductively-Coupled Plasma Mass Spectrometry | Spectroscopy | SM 3125 B | APHA 2012 | A sample is filtered in the field through a 0.45 µm membrane filter and preserved with nitric acid. The sample aliquot is aspirated into an argon-based, high temperature radio frequency plasma. The sample is dissolved, atomised and ionised. These ions are extracted from the plasma through a vacuum interface and separated on the basis of their mass to charge ratio by a mass spectrometer. The ions are counted by an electron multiplier detector and the resulting information processed by a computer database system and compared to identically-prepared standard and blank solutions.
As-Dis | ICP-SFMS-CVD | mg/l | Arsenic - Dissolved | Inductively-Coupled Plasma Sector Field Mass Spectrometry with Closed Vessel Digestion | Spectroscopy | SM 3125 B | APHA 2012 | Closed Vessel Digestion - A filtered water sample is collected, preserved with 2% H2NO3, and stored in a HDPE or Teflon bottle. The sample is digested "in-bottle" in a convection oven at 60°C for 16 hours. The sample is cooled and introduced to an inductively coupled argon plasma-sector field mass spectrometer (ICP-SFMS) by pneumatic nebulization. Each respective element is measured at a specific mass to charge ratio, m/z value expressed in amu (atomic mass units), and at a specified instrument resolution. LR: Low Resolution ~ 300, MR: Mid Resolution ~ 4000 and HR : High Resolution ~ 10000
As-Tot | AAS-AsH-HAg-EPA1986 | mg/l | Arsenic - Total | Atomic Absorption Spectroscopy of Arsenic Hydride using a Hydrogen-Argon Flame (EPA 1986) | Spectroscopy | EPA 7061A | EPA 1986 | Samples are digested with a nitric/sulphuric acid procedure. The arsenic in in the digestate is then reduced to the trivalent form with tin chloride. The trivalent arsenic is then converted to a volatile hydride using hydrogen produced from a zinc/HCl reaction. The volatile hydride is swept into an argon hydrogen flame located in the optical path of an atomic absorption spectrometer. The resulting absorption of the lamp radiation at 193.7 nm wavelength is proportional to the arsenic concentration.
As-Tot | As-AAS-E-PPS | mg/l | Arsenic - Total | Electrothermal Atomic Absorption Spectrometric Method with K2S2O8 Digestion (Arsenic) | Spectroscopy | SM 3113 B | APHA 2012 | A sample is preserved in the field at 4°C. The sample aliquot is digested and oxidised with an acidic potassium persulphate solution, then all forms of arsenic are reduced to arsenite (As3+) with HCl. Hydrides of arsenic are formed in an acidic sodium borohydride solution. The arsine vapours are separated from the solution by heating, usually in three stages in a graphite furnace or an electrically heated atomiser in which: first, a low current is applied to dry the sample; the second stage chars the sample by destroying the organic matter and volatilises other matrix compounds; finally, the third stage applies a high current which heats the tube to incandescence and atomises the arsenic to be determined. The absorbance of the resultant ground state atoms is measured at 193.7 nm and is compared to identically-prepared standard and blank solutions
As-Tot | As-AAS-HYD-SA-NA-PCA | mg/l | Arsenic - Total | Manual Hydride Generation/Atomic Absorption Spectroscopy with H2SO4, HNO3, and HClO4 Dig. (Arsenic) | Spectroscopy | SM 3114 B | APHA 2012 | A sample is preserved in the field at 4°C. The sample aliquot and standard solutions are digested with H2SO4, HNO3, and HClO4. Arsenic is reduced to arsine with acidic NaBH4 solution and is then sparged into a heated quartz combustion tube, decomposing the hydride to form arsenic atoms. The absorbance is measured spectrometrically at 193.7 nm and compared to identically-prepared standard and blank solutions.
As-Tot | As-COL-Wag | mg/l | Arsenic - Total | Colorimetry (Wagtech Arsenator Method) | Colorimetry | Wag-WE10500 | Wagtech 2013 | The Arsenator system is based on the Gutzeit method in which arsine gas is generated, then reacted with mercuric bromide (HgBr2). It features a portable digital photometer capable of giving accurate digital readings within an arsenic concentration range of 2-100 ppb. A tri-filter arsenic trap removes excess arsine gas as well as any hydrogen sulphide which may be given off as a by-product of the reaction.
As-Tot | COL-SDDC-NA | mg/l | Arsenic - Total | Silver Diethyldithiocarbamate Method with HNO3 Digestion | Colorimetry | SM 404 A | APHA 1975 | A sample is preserved in the field at 4°C. The sample aliquot is digested in nitric acid. Add consecutively HCl, KI and SnCl2 solutions (swirl between each addition) to the sample aliquot and allow one hour for reduction. The inorganic arsenic is reduced (gaseous arsine) by zinc in an acid medium. The arsine is then passed through a scrubber containing glass wool impregnated with lead acetate to remove sulphide and finally through an absorber tube containing Silver Diethyl Dithiocarbamate in pyridine. The arsenic reacts with the silver salt and forms a red colour, measured spectrometrically at 540 nm and compared to identically-prepared standard and blank solutions.
As-Tot | ICP-AES-AsH-PS | mg/l | Arsenic - Total | Inductively Coupled Plasma (ICP) Method with AsH3 Generation and S2O8 Digestion | Spectroscopy | SM 3114C; 3120 B | APHA 2012 | A sample is preserved in the field at 4°C. From the sample aliquot, all organoarsenides are decomposed with acidic persulphate. After reduction to arsenite with HCl, the metal is converted to its hydride form with sodium borohydride in an automated system and passed though an argon plasma torch where it is decomposed to its arsenic atoms, measured by emission spectrometry at 193.7 nm and compared to identically-prepared standard and blank solutions.
As-Tot | ICP-MS | mg/l | Arsenic - Total | Inductively-Coupled Plasma Mass Spectrometry | Spectroscopy | SM 3125 B | APHA 2012 | A sample is preserved in the field with mineral acid. The sample aliquot is aspirated into an argon-based, high temperature radio frequency plasma. The sample is dissolved, atomised and ionised. These ions are extracted from the plasma through a vacuum interface and separated on the basis of their mass to charge ratio by a mass spectrometer. The ions are counted by an electron multiplier detector and the resulting information processed by a computer database system and compared to identically-prepared standard and blank solutions.
As-Tot | ICP-MS-CVD | mg/l | Arsenic - Total | Inductively-Coupled Plasma Mass Spectrometry with Closed Vessel Digestion | Spectroscopy | SM 3125 B | APHA 2012 | Water samples are preserved at 2% nitric acid and digested overnight at 60°C in a closed vessel. The resulting solution is analyzed by ICP-MS.
As-Tot | ICP-OES-JWWA2001 | mg/l | Arsenic - Total | Inductively Coupled Plasma by Optical Emission Spectrometry (JWWA 2001) | Spectroscopy | VI-3 17.4 | JWWA 2001 | A sample is preserved in the field with nitric acid. The sample aliquot is digested with nitric acid and H2O2 to oxidise all organoarsenides, then passed through a tube furnace at 850°C, using a 1000 ppm nickel nitrate solution as a matrix modifier, and the arsenic atoms and measured spectrometrically at 193.7 nm and compared to identically-prepared standard and blank solutions.
As-Tot | ICP-SFMS-CVD | mg/l | Arsenic - Total | Inductively-Coupled Plasma Sector Field Mass Spectrometry with Closed Vessel Digestion | Spectroscopy | SM 3125 B | APHA 2012 | Closed Vessel Digestion - The whole water sample is collected, preserved with 2% H2NO3, and stored in a HDPE or Teflon bottle. The sample is digested "in-bottle" in a convection oven at 60°C for 16 hours. The sample is cooled and introduced to an inductively coupled argon plasma-sector field mass spectrometer (ICP-SFMS) by pneumatic nebulization. Each respective element is measured at a specific mass to charge ratio, m/z value expressed in amu (atomic mass units), and at a specified instrument resolution. LR: Low Resolution ~ 300, MR: Mid Resolution ~ 4000 and HR : High Resolution ~ 10000
ATRAZINE | GC-NPD | µg/l | Atrazine | Gas Chromatography with Nitrogen-Phosphorus Detector | Chromatography | NAQ 18415 | Environment Canada 1979 | A sample aliquot is extracted with dichloromethane three times. The extract is loaded on a Florisil® column and two separate fractions are eluted using 15% dichloromethane in hexane for fraction A and 2% methanol in dichloromethane for fraction B (which contains the atrazine). Concentrate in a rotary flask, transfer to a graduated centrifuge tube. Add iso-octane as a keeper and concentrate under a gentle stream of nitrogen at 40°C. The sample extract is then injected into a dual column GC/NPD and quantitated, according to its retention time and peak height/area, using a multi-point calibration curve. A gas chromatograph equipped with a mass selective detector (GC/MSD) is used if confirmation is required. Interference: Some organic compounds may co-extract with atrazine but most interferences are eliminated by Florisil® clean up. All solvents are checked for background interference.
ATRAZINE | PHLHs-SPE-GC-MS-MHLW | µg/l | Atrazine | PHENOLS - Solid Phase Extraction-Gas Chromatography-Mass Spectrometry (MHLW 2003) | Chromatography | No. 261:29 | MHLW 2003 | The water sample is collected in a clean, dry glass bottle and stored in a cool dark location until analysis. If chlorine is present, add 0.01-0.02g of sodium ascorbate per 1mg of residual chlorine. A solid phase column of styrene divinylbenzene copolymer or packed with silica gel chemically bonded octadecyl groups is washed sequentially with 5mL each of dichloromethane, methanol and purified water. Purified water is added to the test sample to adjust the concentrations of the target substances to fall within the prescribed concentration ranges (0.1-10 µg/L). The sample solution is passed through the solid-phase column at a flow rate of 10-20mL/min, and dried by flushing with nitrogen gas or air for 30min or more. Next, 3mL of dichloromethane is gently flowed through the solid-phase column in the direction opposite to the direction of regular water flow and the extract collected in a test tube. The extract is concentrated by blowing N2 gas until the final extract volume is less than 0.8mL. After adding 0.2mL internal standard, dichloromethane is added to bring the total volume to 1mL. This extract analyzed by GC-MS, by comparing to blanks and standard solutions that have undergone the same sample treatment.
A340 | ABS-340 | --- | Absorbance at 340 nm | Spectrophotometric Absorbance Reading at 340nm | Colorimetry |  | Davies-Colley and Vant 1987 | A sample is passed through a 0.45 µm membrane filter paper, then its absorbance is measured spectrometrically, at 340 nm in a 40 mm cell and the result is multiplied by 1000.
A440 | ABS-440 | --- | Absorbance at 440 nm | Spectrophotometric Absorbance Reading at 440nm | Colorimetry |  | Davies-Colley and Vant 1987 | A sample is passed through a 0.45 µm membrane filter paper, then its absorbance is measured spectrometrically, at 440 nm, in a 40 mm cell and the result is multiplied by 1000.
A740 | ABS-740 | --- | Absorbance at 740 nm | Spectrophotometric Absorbance Reading at 740nm | Colorimetry |  | Davies-Colley and Vant 1987 | A sample is passed through a 0.45 µm membrane filter paper, then its absorbance is measured spectrometrically, at 740 nm, in a 40 mm cell, and the result is multiplied by 1000.
Ba-Dis | FAAS-NAc-D | mg/l | Barium - Dissolved | Direct Nitrous Oxide-Acetylene Flame Atomic Absorption Spectrometry | Spectroscopy | SM 3111 D | APHA 2012 | A sample is filtered in the field through a 0.45 µm membrane filter and preserved with nitric acid. A NaCl solution is added to the acidified sample aliquot (to overcome the ionisation interference) and then aspirated into the flame. The absorbance is then measured spectrometrically at 553.6 nm and compared to identically-prepared standard and blank solutions, using a nitrous oxide-acetylene reducing flame.
Ba-Dis | ICP-MS | mg/l | Barium - Dissolved | Inductively-Coupled Plasma Mass Spectrometry | Spectroscopy | SM 3125 B | APHA 2012 | A sample is filtered in the field through a 0.2 µm membrane filter and preserved with nitric acid. Using a peristaltic pump, the sample aliquot is introduced to an argon stream high temperature and radio frequency plasma in which the sample undergoes desolvation, atomization and ionization. The ions generated are separated on the basis of their mass to charge ratio in the mass spectrometer, counted by an electron multiplier detector and compared to identically-prepared standard and blank solutions.~r~n Interference: Isobaric elemental interferences are calculated automatically by the data system; the abundance sensitivity should be corrected through adjustment of the spectrometer resolution; physical interferences are usually corrected by ensuring the water sample does not contain more than 0.5% dissolved solids; ionization interferences are corrected by the addition of internal standards and sufficient wash-time should minimise memory interferences.
Ba-Tot | FAAS-NAc-D-NA | mg/l | Barium - Total | Direct Nitrous Oxide-Acetylene Flame Atomic Absorption Spectrometry with HNO3 digestion | Spectroscopy | SM 3111 D | APHA 2012 | A sample is preserved in the field with nitric acid. The shaken sample aliquot is digested in nitric acid. A NaCl solution is added to the digest (to overcome the ionisation interference) and then aspirated into the flame. The absorbance is then measured spectrometrically at 553.6 nm and compared to identically-prepared standard and blank solutions, using a nitrous oxide-acetylene reducing flame.
Ba-Tot | FAES-NAc-D-NA | mg/l | Barium - Total | Direct Nitrous Oxide-Acetylene Flame Atomic Emission Spectrometry with HNO3 digestion | Spectroscopy | SM 3111 D | APHA 2012 | The sample is preserved in the field with nitric acid. A shaken sample aliquot is digested in nitric acid. The aliquot is aspirated into the flame and the emission is measured spectrometrically at 553.6 nm and compared to identically-prepared standard and blank solutions, using a nitrous oxide-acetylene flame.
Ba-Tot | ICP-AES-Dgs | mg/l | Barium - Total | Inductively Coupled Plasma (ICP) Method (Total Metals after Rigorous Digestion) | Spectroscopy | SM 3120 B | APHA 2012 | Inductively Coupled Plasma, by Optical Emission Spectrometry (ICP-OES) with open vessel rigorous digestion to near dryness. ICP 1503 (See Appendix 3).~r~n Preconcentration by evaporation to near dryness with HNO3 or aqua regia (HNO3/HCl ratio v/v: 1to 3). Residue is taken up with HCl, and digested to near dryness, then brought to one-fifth or one-tenth original volume with deionized water. Digest is filtered through 0.4 um membrane before analysis.
Ba-Tot | ICP-AES-Xtr | mg/l | Barium - Total | Inductively Coupled Plasma (ICP) Method (Extractable/Recoverable Metals) | Spectroscopy | SM 3120 B, 3030 C | APHA 2012 | Inductively Coupled Plasma, by Optical Emission Spectrometry (ICP-OES) with open vessel digestion and pre-concentration. ICP 1502~r~n Digestion with HNO3/HCl. Preconcentration by evaporation (factor 5 to 10).
Ba-Tot | ICP-MS-CVD | mg/l | Barium - Total | Inductively-Coupled Plasma Mass Spectrometry with Closed Vessel Digestion | Spectroscopy | SM 3125 B | APHA 2012 | Water samples are preserved at 2% nitric acid and digested overnight at 60°C in a closed vessel. The resulting solution is analyzed by ICP-MS.
Ba-Tot | ICP-SFMS-CVD | mg/l | Barium - Total | Inductively-Coupled Plasma Sector Field Mass Spectrometry with Closed Vessel Digestion | Spectroscopy | SM 3125 B | APHA 2012 | Closed Vessel Digestion - The whole water sample is collected, preserved with 2% H2NO3, and stored in a HDPE or Teflon bottle. The sample is digested "in-bottle" in a convection oven at 60°C for 16 hours. The sample is cooled and introduced to an inductively coupled argon plasma-sector field mass spectrometer (ICP-SFMS) by pneumatic nebulization. Each respective element is measured at a specific mass to charge ratio, m/z value expressed in amu (atomic mass units), and at a specified instrument resolution. LR: Low Resolution ~ 300, MR: Mid Resolution ~ 4000 and HR : High Resolution ~ 10000
B-Dis | COL-CAR-APHA1975 | mg/l | Boron - Dissolved | Carmine Method (APHA 1975) | Colorimetry | SM 405 B | APHA 1975 | A sample is filtered in the field through a 0.45 µm membrane filter and preserved in a plastic container. The sample aliquot is mixed with a solution of carminic acid and phenol in concentrated H2SO4. The absorbance of the resulting colour is measured spectrometrically at 600 mµ, and compared to identically-prepared standard and blank solutions.~r~n Interference: a phenol concentration of 0.05% in the carminic acid solution will suppress the nitrate interference up to 40 mg/L of nitrogen.~r~n The method detection limit is 0.02 mg/L.
B-Dis | COL-CUR | mg/l | Boron - Dissolved | Curcumin Method | Colorimetry | SM 4500-B B | APHA 2012 | A sample is filtered in the field through a 0.45 µm membrane filter and preserved in a plastic container. A red coloured solution (rosocyanine) is obtained when the sample aliquot, containing boron, is acidified and evaporated in the presence of curcumin (turmeric yellow; 1,7-bis(4-hyroxymethoxy-phenyl)-1,6-heptadiene-3,5-doine), mixed and diluted with ethanol. The diluted sample is read at 540 mµ within one hour after sample has been dried and compared to identically-prepared standard and blank solutions.~r~n Interference: NO3 ion greater than 20 mg/L NO3.~r~n The method detection limit is 0.06 mg/L.
B-Dis | ICP-AES | mg/l | Boron - Dissolved | Inductively Coupled Plasma (ICP) Method | Spectroscopy | SM 3120 B | APHA 2012 | Inductively Coupled Plasma by Optical Emission Spectroscopy (ICP-OES) ICP 1516 (See Appendix 3).~r~n A sample is filtered in the field through a 0.45 µm membrane filter and preserved in a plastic container with dilute mineral acid. The sample aliquot is aspirated and the emission is measured at the wavelength of 249.7 nm and compared to identically-prepared standard and blank solutions.
B-Dis | ICP-AES-Xtr | mg/l | Boron - Dissolved | Inductively Coupled Plasma (ICP) Method (Extractable/Recoverable Metals) | Spectroscopy | SM 3120 B, 3030 C | APHA 2012 | A sample is filtered in the field through a 0.45 µm membrane filter and preserved in a plastic container with dilute mineral acid. The sample aliquot is concentrated appropriately and aspirated from an autosampler. The emission is measured at 249.7 nm and compared to identically-prepared standard and blank solutions.
B-Dis | ICP-MS | mg/l | Boron - Dissolved | Inductively-Coupled Plasma Mass Spectrometry | Spectroscopy | SM 3125 B | APHA 2012 | A sample is filtered in the field through a 0.45 µm membrane filter and preserved in a plastic container with dilute mineral acid. The sample aliquot is aspirated into an argon-based, high temperature radio frequency plasma. The sample is dissolved, atomised and ionised. These ions are extracted from the plasma through a vacuum interface and separated on the basis of their mass to charge ratio by a mass spectrometer and compared to identically-prepared standard and blank solutions. The ions are counted by an electron multiplier detector and the resulting information processed by a computer database system.
B-Dis | T-POT-MAN | mg/l | Boron - Dissolved | Potentiometric Titration using Mannitol | Titration |  |  | A sample is filtered in the field through a 0.45 µm membrane filter and preserved in a plastic container. If PO4 concentration exceeds 10 mg/L, the filtrate is precipitated with Pb(NO3)2. The excess Pb is removed by precipitation with NaHCO3; the HCO3 is then removed by acidification with H2SO4. If hardness exceeds 100 mg/L of CaCO3 the sample is passed through a strongly acidic cation exchange resin. The final sample aliquot is titrated, with a pH meter, to a pH of 7.00 with NaOH, using mannitol as indicator. The concentration of boron is proportional to the amount of NaOH needed and is compared to identically prepared standard and blank (to compensate for any CO2 error) solutions.~r~n Interference: Ge and tetravalent V also interfere.~r~n The method detection limit is 0.01 mg/L.
BENZENE | GC-MS-H | µg/l | Benzene | Head space GC/MS | Chromatography | JIS K 0125 5.2 | JSA 1998 | A sample and sodium chloride are placed in a vial so that a head space remains in the vial, and equilibrium between gaseous and liquid phases is achieved at a set temperature. An aliquot of the gas phase is introduced into a gas chromatograph-mass spectrometer. The selective ion monitoring (SIM) method or an equivalent method is used for detection, and a chromatogram of each selective ion is obtained to calculate the concentration of the volatile organic compound.
BENZENE | P-T-GC-FID | µg/l | Benzene | Purge and Trap Capillary-Column Gas Chromatographic Method with Flame Ionization Detector | Chromatography | SM 6200 C | APHA 2012 | Purge-and-trap gas chromatography using a capillary column and flame ionization detection. A 5.0 mL water sample is purged with nitrogen and released volatiles are adsorbed onto a Tenax No3 GC trap. Analytes are thermally desorbed onto a PE-502.2 capillary column into a flame ionization detector. Identification and quantification are performed according to retention times and peak area using a multi-point calibration curve. Confirmation is achieved using a second capillary column, such as PE-5 or PE-1301.
BENZENE | P-T-GC-MS | µg/l | Benzene | Purge-and-Trap Gas Chromatography/Mass Spectrometry | Chromatography | JIS K 0125 5.1 | JSA 1998 | A surface water sample (150 ml) is spiked with deuterated surrogate standards and internal standards, purged with helium, and the released volatiles are adsorbed onto a Tenax GC trap. This is followed by thermal desorption and analysis using a 25 meter DB-5 capillary column with mass spectrometry detection. Screening is performed using the relative retention time and relative abundance of two or more characteristic ions. Full identification of organic compounds screened and their quantification are performed using full reference spectra, multi internal standards and extracted areas of characteristic ions. Non-target compounds are tentatively identified using mass spectral libraries. Approximate concentration ranges are based on relative total ion counts.
BHC | BHC-HPLC-GC-ECD | µg/l | Hexachlorocyclohexane | Gas Chromatography (BHC) | Chromatography | NAQ 18814 | Environment Canada 1979 | The sample is passed through a XAD-2 resin and eluted with diethyl ether, followed by concentration. The extract is concentrated with iso-octane under a stream of nitrogen at 40°C, then cleaned and separated into three fractions, using iso-octane, 20% benzene in iso-octane and benzene, in a high pressure liquid chromatograph (HPLC). The sample extract is then injected into a dual column GC/ECD and quantified, according to its retention time and peak height/area, using a multi-point calibration curve. Confirmation is achieved by chemical derivation techniques, TLC, or Mass Spectrometry. Interference: Large amounts of particulate interfere with the flow in the resin column; high salt contents reduce the effectiveness of the column, so does a water sample with pH outside 5 to 8. Sulphur must be removed with mercury prior to LC cleanup.
BHC-alpha | LLE-GC-ECD | µg/l | Alpha-Hexachlorocyclohexane | Liquid-Liquid Extraction Gas Chromatographic Method I with Electron Capture Detector | Chromatography | SM 6630 B | APHA 2012 | A sample is extracted three times in benzene or hexane. Add saturated sodium sulphate, methanol, iso-propanol or 2-octanol to break down the emulsions. Add iso-octane and concentrate the combined extract, using a rotary evaporator flask. The extract is loaded on a Florisil® column and four separate fractions are eluted using hexane, 6% ethyl ether in petroleum ether, 15% ethyl ether in petroleum ether, then 50% ethyl ether in petroleum ether or chloroform. Concentrate in a rotary flask, transfer to a graduated centrifuge tube. Add iso-octane as a keeper and concentrate under a gentle stream of nitrogen at 40°C. The sample extract is then injected into a dual column GC/ECD and quantitated, according to its retention time and peak height/area, using a multi-point calibration curve. Confirmation is achieved by chemical derivation techniques, TLC, or Mass Spectrometry. Interference: Other pesticide residues and their degradation products or metabolites and organic compounds, other than OCs and PCBs, may interfere. As many of these compounds cannot be separated, confirmation is required.
BHC-gamma | LLE-GC-ECD | µg/l | Gamma-Hexachlorocyclohexane (Lindane) | Liquid-Liquid Extraction Gas Chromatographic Method I with Electron Capture Detector | Chromatography | SM 6630 B | APHA 2012 | A sample is extracted three times in benzene or hexane. Add saturated sodium sulphate, methanol, iso-propanol or two-octanol to break down the emulsions. Add iso-octane and concentrate the combined extract, using a rotary evaporator flask. The extract is loaded on a Florisil® column and four separate fractions are eluted using hexane, 6% ethyl ether in petroleum ether, 15% ethyl ether in petroleum ether, then 50% ethyl ether in petroleum ether or chloroform. Concentrate in a rotary flask, transfer to a graduated centrifuge tube. Add iso-octane as a keeper and concentrate under a gentle stream of nitrogen at 40°C. The sample extract is then injected into a dual column GC/ECD and quantitated, according to its retention time and peak height/area, using a multi-point calibration curve. Confirmation is achieved by chemical derivation techniques, TLC, or Mass Spectrometry. Interference: Other pesticide residues and their degradation products or metabolites and organic compounds, other than OCs and PCBs, may interfere. As many of these compounds cannot be separated, confirmation is required.
BOD | BOD-ATU | mg/l | Biochemical Oxygen Demand | 5-Day BOD Test with Allylthiourea | --- | SM 507 | APHA 1976 | Dilute the sample, as needed before incubation, adding nutrients such as nitrogen, phosphorus and trace metals. Buffer the solution to ensure that the sample remains in a pH range suitable for bacterial growth (usually pH 6.5 to 7.5). Incubate at 20°C for five days. Results are reported as carbonaceous biochemical oxygen demand (CBOD5) when inhibiting the nitrogenous oxygen demand. When nitrification is not inhibited, results are reported as BOD5.
BOD | BOD-ISE | mg/l | Biochemical Oxygen Demand | 5-Day BOD Test using Membrane Electrode | Electrochemical Analysis | 5210 B;4500-O G | APHA 2012 | BOD is a measure of the oxygen demand produce by carbonaceous and nitrogenous materials in a sample. It is measured by determining the decrease of oxygen content, using a dissolved oxygen meter, after incubation at 20°C for five days.~r~n A sample is preserved in the field at 4°C and the analysis started within four hours. The sample aliquot is incubated, at 20°C for five days under proper conditions. The procedure depends on the nature of the sample. After aeration of the samples to bring the dissolved oxygen content to saturation, one of the following three variations can be used, depending on the type of samples to be analysed:~r~n 1 - The direct method: If the BOD does not exceed 7 mg/L, then the BOD is determined directly by measuring the dissolved oxygen content of the water, before and after a five days incubation period at 20°C.~r~n 2 - Unseeded dilution method: For waters having BOD values greater than 7 mg/L: appropriate sample aliquots are diluted using dilution water, saturated with oxygen, and the oxygen content is determined before and after the incubation period. A minimum of three dilutions per sample, with a final content between 40% and 70% of the original oxygen concentration, will give best results.~r~n 3 - Seeded dilution method: It is extremely important that the conditions be appropriate for the living organisms to function unhindered during the incubation period. Toxic substances should be absent, and necessary nutrients, such as nitrogen and phosphorus, should be present. It is important that a mixed group of organisms (called "seed") should be present during the test. The dilution water is seeded with the proper kind and number of organisms and saturated with oxygen (overnight) before the BOD test.~r~n Siphon the diluted sample to fill three BOD bottles; one for incubation (five days), one for the determination of the dissolved oxygen content (measured and record as "initial DO") and the other for the determination of the immediate dissolved oxygen demand (IDOD), after a 15 minutes incubation period. A minimum of three dilutions per sample, with a final content between 40% and 70% of the original oxygen concentration, will give best results.~r~n Use a calibrated oxygen meter to measure the oxygen concentrations before and after incubation.~r~n Interference: Many synthetic organic components from industrial wastewaters are not biodegradable without adding seeding water due to the toxic effect or the absence or deficiency of appropriate microorganisms. Sample containing residual Cl2, that is acidic or alkaline, must be neutralized to pH=7, and sometimes titrated with a Na2S2O3 solution to liberate the chloride from solution. A sample, containing sulphide, sulphite and/or ferrous ions, creates an immediate demand, corrected by the IDOD.~r~n The method detection limit is 1 mg/L.
BOD | BOD-RESP | mg/l | Biochemical Oxygen Demand | Respirometric Method | Volumetry | 5210 D | APHA 2012 | Respirometric methods provide direct measurement of the oxygen consumed by microorganisms from an air or oxygen-enriched environment in a closed vessel under conditions of constant temperature and agitation.~r~n~r~nIf sample contains large settleable or floatable solids, homogenize it with a blender and transfer representative test portions while all solids are in suspension. If there is a concern for changing sample characteristics, skip this~r~nstep.~r~n~r~nNeutralize samples to pH 7.0 with H2SO4 or NaOH of such strength that reagent quantity does not dilute the sample more than 0.5%.~r~n~r~nIf samples contain dissolved oxygen concentrations above or below the desired concentration, agitate or aerate with clean and filtered compressed air for about 1h immediately before testing. Minimum and maximum actual DO concentrations will vary with test objectives. In some cases pure oxygen may be added to respirometer vessels to increase oxygen levels above ambient.~r~n~r~nBring samples and dilution water to desired test temperature (+/- 1°C) before making dilutions or transferring to test vessels.~r~n~r~nSee 5210B.4d for seed preparation. Use sufficient amounts of seed culture to prevent major lags in the oxygen uptake reaction but not so much that the oxygen uptake of the seed exceeds about 10% of the oxygen uptake of the seeded sample. Determine the oxygen uptake of the seeding material as for any other sample. This is the seed control. Typically, the seed volume in the seed control should be 10 times the volume used in seeded samples.~r~n~r~nIncubate samples at 20°C or other suitable temperature +/- 1.0°C. Take care that the stirring device does not increase the temperature of the sample.
BOD | BOD-T-COL-AZD | mg/l | Biochemical Oxygen Demand | 5-Day BOD Test using Acide Modification | Titration | 5210 B;4500-O C | APHA 2012 | Biochemical Oxygen Demand is defined as the quantity of oxygen necessary for biological and chemical oxidation of water-borne substances under conditions of the test. A sample is preserved in the field at 4°C and the analysis started within 4 hours. A sample is incubated at 20°C under proper conditions. Comparison of the dissolved oxygen content at the beginning and the end of the incubation period is the measure of the Biochemical Oxygen Demand. The procedure depends on the nature of the sample. After aeration of the samples to bring the dissolved oxygen content to saturation, one of the following three variations can be used, depending on the type of samples to be analysed:~r~n A - The direct method: If the BOD does not exceed 7 mg/L, the BOD is determined directly by measuring the dissolved content of the water sample before and after a five days incubation period at 20°C.~r~n B - Unseeded dilution method: With waters having BOD values greater than 7 mg/L, appropriate sample aliquots are diluted using dilution water, saturated with oxygen, and the oxygen content is determined before and after the incubation period. A minimum of three dilutions per sample, with a final content between 40% and 70% of the original oxygen concentration, will give best results.~r~n C - Seeded dilution method: It is extremely important that the conditions be appropriate for the living organisms to function unhindered during the incubation period. Toxic substances should be absent, and necessary nutrients, such as nitrogen and phosphorus, should be present. It is important that a mixed group of organisms (called "seed") be present during the test. The dilution water is seeded with the proper kind and number of organisms and saturated with oxygen (overnight) before the BOD test.~r~n Siphon the diluted sample to fill three BOD bottles; one for incubation (five days), one for the determination of the dissolved oxygen content (measured and record as "initial DO"), and the other for the determination of the immediate dissolved oxygen demand (IDOD), after a 15 minutes incubation period (to eliminate the oxygen demand from sulphide, sulphite and/or ferrous ions). A minimum of three dilutions per sample, with a final content between 40% and 70% of the original oxygen concentration, will give best results.~r~n DO Winkler method:~r~n A sample is treated with manganous sulphate (MnSO4) and a strong alkaline iodide reagent (NaN3, NaI and NaOH). The manganous hydroxide reacts with the dissolved oxygen to form a brown precipitate (MnO(OH)2. Let stand for one hour. Upon acidification, with concentrated H2SO4, in the presence of iodide, the iodine liberated is equivalent to the dissolved oxygen originally present in the sample. The iodide is titrated with a standardized sodium thiosulphate (Na2S2O3), using starch as an indicator.~r~n Interference: Many synthetic organic components from industrial wastewaters are not biodegradable without adding seeding water. Sample containing residual Cl2, that is acidic or alkaline, must be neutralized to pH=7 and titrated with Na2S2O3 solution. The IDOD is determined to eliminate the oxygen demand of sulphide, sulphite and/or ferrous ions.~r~n The method detection limit is 0.01 mg/L.~r~n NOTE: India uses 27° and 3 days because of geoclimatic conditions.
Br2-Tot | Br-COL-PHOT | mg/l | Bromine - Total | Palintest Photometer Method - Bromine | Colorimetry | PHOT.5.AUTO | PALINTEST 2011 | Bromine reacts with diethyl-p-phenylene diamine (DPD) in buffered solution to produce a pink coloration. The intensity of the colour is proportional to the total bromine concentration and is measured using a Palintest Photometer. Rinse test tube with sample leaving two to three drops of sample in the tube. Add one DPD No 1 tablet, crush tablet and then fill the test tube with sample to the 10 ml mark. Take photometer reading in usual manner.
B-Tot | AAS-E-GF-NA | mg/l | Boron - Total | Electrothermal Atomic Absorption Spectrometric Method (Graphite Furnace) with Nitric Acid Digestion | Spectroscopy | SM 3113 B | APHA 2012 | A sample is preserved in the field, in a plastic container, with mineral acid. The shaken sample aliquot is digested with nitric acid and the absorbance is measured, spectrometrically by Graphite Furnace, at 249.7 nm, and compared to identically-prepared boron standard solutions~r~n The method detection limit is 0.15 mg/L.
B-Tot | B-COL-PHOT | mg/l | Boron - Total | Palintest Photometer Method - Boron | Colorimetry | PHOT.40.AUTO | PALINTEST 2012 | In the Wagtech Boron method, two test tablets are used to provide the necessary buffer and indicator reagents. A sequestering agent is incorporated to eliminate any interference from cations. The test is carried out by adding one of each tablet to a sample of the water. Stand for exactly 20 minutes to allow full colour development. Take photometer reading in usual manner. For optimum results this test should be carried out at a temperature of 20°C ± 2°C.~r~n Testing range for boron is 0-2.5 mg/L.
B-Tot | COL-CUR | mg/l | Boron - Total | Curcumin Method | Colorimetry | SM 4500-B B | APHA 2012 | A sample is preserved in the field in a plastic container. When a shaken sample aliquot, containing boron, is acidified and evaporated in the presence of curcumin, a red coloured product (rosocyanine) is formed. The rosocyanine is taken up in ethyl alcohol and the absorbance is measured spectrometrically at 540 nm, with a minimum light path of 1 cm, and compared to identically-prepared standard and blank solutions.~r~n Interferences: nitrate > 10 mg/L and hardness > 100 gm/L.~r~n The method detection limit is 0.1 mg/L.
B-Tot | ICP-AES-Dgs | mg/l | Boron - Total | Inductively Coupled Plasma (ICP) Method (Total Metals after Rigorous Digestion) | Spectroscopy | SM 3120 B | APHA 2012 | A sample is preserved in the field, in a plastic container, with dilute mineral acid. The shaken sample aliquot is digested with aqua regia and evaporated to near dryness. The residue is dissolved in concentrated HCl and diluted to one-fifth of the aliquot volume. The digested sample aliquot is aspirated and the emission is measured at 249.7 nm and compared to identically-prepared standard and blank solutions.
B-Tot | ICP-AES-Xtr | mg/l | Boron - Total | Inductively Coupled Plasma (ICP) Method (Extractable/Recoverable Metals) | Spectroscopy | SM 3120 B, 3030 C | APHA 2012 | A sample is preserved in the field, in a plastic container, with nitric acid. The shaken sample aliquot is digested with nitric acid and HCl (aqua regia), concentrated appropriately and aspirated from an autosampler. The emission is measured at 249.7 nm and compared to identically-prepared standard and blank solutions.
B-Tot | ICP-MS | mg/l | Boron - Total | Inductively-Coupled Plasma Mass Spectrometry | Spectroscopy | SM 3125 B | APHA 2012 | A sample is preserved in the field, in a plastic container, with dilute mineral acid. The shaken sample aliquot is aspirated into an argon-based, high temperature radio frequency plasma. The sample is dissolved, atomised and ionised. These ions are extracted from the plasma through a vacuum interface and separated on the basis of their mass to charge ratio by a mass spectrometer. The ions are counted by an electron multiplier detector, compared to identically-prepared standard and blank solutions and the resulting information processed by a computer database system.
B-Tot | ICP-MS-CVD | mg/l | Boron - Total | Inductively-Coupled Plasma Mass Spectrometry with Closed Vessel Digestion | Spectroscopy | SM 3125 B | APHA 2012 | Water samples are preserved at 2% nitric acid and digested overnight at 60°C in a closed vessel. The resulting solution is analyzed by ICP-MS.
B-Tot | ICP-SFMS-CVD | mg/l | Boron - Total | Inductively-Coupled Plasma Sector Field Mass Spectrometry with Closed Vessel Digestion | Spectroscopy | SM 3125 B | APHA 2012 | Closed Vessel Digestion - The whole water sample is collected, preserved with 2% H2NO3, and stored in a HDPE or Teflon bottle. The sample is digested "in-bottle" in a convection oven at 60°C for 16 hours. The sample is cooled and introduced to an inductively coupled argon plasma-sector field mass spectrometer (ICP-SFMS) by pneumatic nebulization. Each respective element is measured at a specific mass to charge ratio, m/z value expressed in amu (atomic mass units), and at a specified instrument resolution. LR: Low Resolution ~ 300, MR: Mid Resolution ~ 4000 and HR : High Resolution ~ 10000
Ca-Dis | FAAS-AAc-D | mg/l | Calcium - Dissolved | Direct Air-Acetylene Flame Atomic Absorption Spectrometry (Magnesium) | Spectroscopy | SM 3111 B | APHA 2012 | A sample is filtered in the field through a 0.45 µm membrane filter and preserved at 4°C. A LaCl3 solution is added to the sample aliquot, mixed and aspirated. The absorbance is measured spectrometrically at 422.7 nm and compared to identically-prepared standard and blank solutions, using an air-acetylene reducing flame. Note: With precipitation samples, a decanted aliquot of the unshaken, unfiltered sample is normally taken for analysis.
Ca-Dis | FAAS-AAc-D-NA | mg/l | Calcium - Dissolved | Direct Air-Acetylene Flame Atomic Absorption Spectrometry with HNO3 Digestion | Spectroscopy | SM 3111 B | APHA 2012 | The sample is passed through a 0.45µ membrane filter. The sample is digested with HNO3. A sample aliquot is mixed with a standard LaCl3 solution. The solution is aspirated. The absorption at the 422.7 nm wavelength is measured spectrometrically and compared with those of a reagent blank and standard solution. An acetylene-air reducing flame is used. The autoanalysis unit consisting of an automated sampler, manifold and transmission delay line are incorporated so that the sample is diluted. The magnitude of the dilution is proportioned to the diameter of the auxiliary pump line.
Ca-Dis | FAES-NAc-D | mg/l | Calcium - Dissolved | Direct Nitrous Oxide-Acetylene Flame Atomic Emission Spectrometry | Spectroscopy | SM 3111 D | APHA 2012 | A sample is filtered in the field through a 0.45 µm membrane filter and preserved at 4°C. The sample aliquot is aspirated in a flame and the emission is measured at 422.6 nm and compared to identically-prepared standard and blank solutions, using nitrous oxide-acetylene flame.
Ca-Dis | IC-CSC | mg/l | Calcium - Dissolved | Ion Chromatography with Chemical Suppression of Eluent Conductivity | Chromatography | ISO 14911 | ISO 1998 | A sample is filtered in the field through a 0.45 µm membrane filter and preserved at 4°C. The sample aliquot is injected into an eluent stream, passed through separator and suppressor columns packed with low capacity cation exchange. The calcium is separated, based on its affinity for the exchange sites, and the background conductivity of the eluent is reduced negligibly. The concentration is measured by conductivity and identified by its retention time. The sample is compared to identically-prepared standard and blank solutions. Ions with similar retention time and large concentration of adjacent cations can interfere. Dilution of sample usually removes these interferences. Particulate matter can clog the separator column, causing sluggish instrument performance.
Ca-Dis | ICP-AES | mg/l | Calcium - Dissolved | Inductively Coupled Plasma (ICP) Method | Spectroscopy | SM 3120 B | APHA 2012 | A sample is filtered in the field through a 0.45 µm membrane filter and preserved at 4°C. The sample aliquot is aspirated and the emission is measured at 317.9 nm and compared to identically-prepared standard and blank solutions.
Ca-Dis | ICP-AES-Xtr | mg/l | Calcium - Dissolved | Inductively Coupled Plasma (ICP) Method (Extractable/Recoverable Metals) | Spectroscopy | SM 3120 B, 3030 C | APHA 2012 | A sample is filtered in the field through a 0.45 µm membrane filter and preserved at 4°C. The sample aliquot is aspirated from an autosampler. The emission is measured at 317.9 nm and compared to identically-prepared standard and blank solutions.
Ca-Dis | ICP-MS | mg/l | Calcium - Dissolved | Inductively-Coupled Plasma Mass Spectrometry | Spectroscopy | SM 3125 B | APHA 2012 | A water sample is filtered through a glass fiber filter (GF/F) heat-treated at 400°C in advance, and used as a test solution. Concentrations of the target substances (Ca) in the sample are adjusted with purified water to fall within the range (0.0006-0.06mg/L). A total of 1 part of nitric acid (i.e. including that added at the time of the sample collection) are added per 100 parts of the sample, and the sample is then gently heated until the solution volume becomes less than 90% of the original volume. After cooling, 1 part of internal standard mixture is added to 10 parts of the sample. Additionally, purified water is added to bring the solution up to a known volume, and this is used as the test solution. The test solution is introduced into an ICP-MS and the ion intensities at the mass numbers of metals of interest as well as the internal standard substance are measured. A series of standard solutions are prepared and handled in exactly the same way as the test solution in order to prepare calibration curves based on the relationships between metal concentration and ion intensity ratio for each metal.
Ca-Dis | T-COL-EDTA-EBS | mg/l | Calcium - Dissolved | Colorimetric Titration with EDTA using Eriochrome Blue Se as Indicator | Titration | SM 3500-Ca B | APHA 2012 | Titration with ethylenediaminetetraacetic acid (EDTA) and Eriochrome blue Se, as indicator.
Ca-Dis | T-COL-EDTA-HNB | mg/l | Calcium - Dissolved | Colorimetric Titration with EDTA using Hydroxy Naphthol Blue as Indicator | Titration | SM 3500-Ca B | APHA 2012 | A sample is filtered in the field through a 0.45 µm membrane filter and preserved at 4°C. The pH of the sample aliquot is adjusted between 12 and 13, with a 1 N NaOH solution, to precipitate the magnesium to its hydroxide form. Add Calver II (See Appendix 8) indicator and titrate the aliquot with a standardised EDTA (disodium dihydrogen ethylenediamine tetraacetate) solution. The colour changes from pink to purple when the calcium is removed. The samples are compared to identically-prepared standard and blank solutions. Interferences: Total heavy metal ion concentration of 0.5 mg/L.
Cations-Sum | CAT-CALC | me/L | Sum of Cations | Sum of Cations (Calculated) | Calculation |  | UNEP GEMS/Water 1992 | The sum of the cations can be calculated, in milli-equivalents per litre, by the following formula: SC = *Ca + *Mg + *Na + *K +b Sr + b NH4-N; *: ionic forms obligatory for the calculation of ionic balance; b: ions used only if in sufficient concentration to significantly modify the ionic balance.
Ca-Tot | Ca-CALC-HT-Mg | mg/l | Calcium - Total | Difference Calculation from Total Hardness and Magnesium | Calculation |  |  | Ca = {hardness - Mg *(M.CaCO3 / M.Mg)} / (M.CaCO3 / M.Ca)
Ca-Tot | FAAS-AAc-D | mg/l | Calcium - Total | Direct Air-Acetylene Flame Atomic Absorption Spectrometry (Magnesium) | Spectroscopy | SM 3111 B | APHA 2012 | A sample is preserved in the field at 4°C. A LaCl3 solution is added to the sample aliquot, mixed and aspirated. The absorbance is measured spectrometrically at 422.7 nm, and compared to identically-prepared standard and blank solutions.
Ca-Tot | ICP-AES-Dgs | mg/l | Calcium - Total | Inductively Coupled Plasma (ICP) Method (Total Metals after Rigorous Digestion) | Spectroscopy | SM 3120 B | APHA 2012 | Samples are preserved with 2 mL HNO3 per litre. Preconcentration by evaporation to near dryness with HNO3 or aqua regia (HNO3/HCl ratio v/v: 1to 3). Residue is taken up with HCl, and digested to near dryness, then brought to one-fifth or one-tenth original volume with deionized water. Digest is filtered through 0.4 um membrane
Ca-Tot | ICP-AES-Xtr | mg/l | Calcium - Total | Inductively Coupled Plasma (ICP) Method (Extractable/Recoverable Metals) | Spectroscopy | SM 3120 B, 3030 C | APHA 2012 | The whole water sample is preserved with 2 mL HNO3 per litre. Following open-vessel digestion with HNO3/HCl, the digest emission is measured spectrophotometrically at 317.9 nm.
Ca-Tot | T-COL-EDTA-MRX | mg/l | Calcium - Total | Colorimetric Titration with EDTA using Murexide as Indicator | Colorimetry | SM 3500-Ca B | APHA 1998 | (i) Use 50 ml of sample, or a smaller portion diluted to 50 ml. (ii) Add 2.0 ml of Na0H solution.(iii) Stir and add 0.1 - 0.2 g of the murexide indicator. Titrate immediately after the addition of the indicator. (iv) Add EDTA titrant slowly, with continuous stirring until the colour changes from Salmon to orchid purple. Check the end point by adding 1 or 2 drops of titrant in excess to make sure that no further colour change takes place.(v) Ensure that, not more than 15 ml EDTA is required in the titration.CALCULATIONSCa (mg/l) = (Ax Bx 400.8) / (ml sample)Where A= ml of EDTA titrant usedB = (ml of standard calcium solution) / ( ml of EDTA titrant)
Cd-Dis | AAS-E | mg/l | Cadmium - Dissolved | Electrothermal Atomic Absorption Spectrometric Method | Spectroscopy | SM 3113 B | APHA 2012 | A sample is preserved in the field with nitric acid. Add pallanium nitrate to the sample aliquot, as a matrix modifier, and heat, usually in three stages, in a graphite furnace or an electrically heated atomiser where: first, a low current is applied to dry the sample; the second stage chars the sample by destroying the organic matter and volatilises other matrix compounds; finally, the third stage applies a high current which heats the tube to incandescence and atomises the cadmium to be determined. The absorbance of the resultant ground state atoms is measured at 228.8 nm and is compared with those of identically-prepared standard and solutions.
Cd-Dis | FAAS-AAc-D | mg/l | Cadmium - Dissolved | Direct Air-Acetylene Flame Atomic Absorption Spectrometry (Magnesium) | Spectroscopy | SM 3111 B | APHA 2012 | A sample is preserved in the field with EDTA/nitric acid. The sample aliquot is aspirated and the absorbance is measured spectrometrically and compared to identically-prepared standard and blank solutions, using an air-acetylene oxidizing flame.
Cd-Dis | FAAS-AAc-E | mg/l | Cadmium - Dissolved | Extraction/Air-Acetylene Flame Atomic Absorption Spectrometry | Spectroscopy | SM 3111 C | APHA 2012 | A sample is filtered in the field through a 0.45 µm membrane filter and preserved with nitric acid. The pH of the sample aliquot is adjusted to 4.75 with a buffer solution. Ammonium pyrrolidine dithiocarbonate (APDC) solution is added to the aliquot and then extracted with a methyl isobutyl ketone (MIBK) solution. The solvent layer (See Appendix 5) is aspirated at the wavelength of 228.8 nm and compared to identically-prepared standard and blank solutions, using an air-acetylene oxidizing flame.
Cd-Dis | ICP-AES | mg/l | Cadmium - Dissolved | Inductively Coupled Plasma (ICP) Method | Spectroscopy | SM 3120 B | APHA 2012 | A sample is filtered in the field through a 0.45 µm membrane filter and preserved with nitric acid. The sample aliquot is aspirated and the emission is measured at 228.8 nm and compared with identically-prepared standard and blank solutions.
Cd-Dis | ICP-AES-Xtr | mg/l | Cadmium - Dissolved | Inductively Coupled Plasma (ICP) Method (Extractable/Recoverable Metals) | Spectroscopy | SM 3120 B, 3030 C | APHA 2012 | A sample is filtered in the field through a 0.45 µm membrane filter and preserved with nitric acid. The sample aliquot is concentrated appropriately and aspirated from an autosampler. The emission is measured at 228.8 nm and compared to identically-prepared standard and blank solutions.
Cd-Dis | ICP-MS | mg/l | Cadmium - Dissolved | Inductively-Coupled Plasma Mass Spectrometry | Spectroscopy | SM 3125 B | APHA 2012 | The sample is filtered in the field through a 0.45 µm membrane filter and preserved with nitric acid. A sample aliquot is aspirated into an argon-based, high temperature radio frequency plasma. The sample is dissolved, atomised and ionised. These ions are extracted from the plasma through a vacuum interface and separated on the basis of their mass to charge ratio by a mass spectrometer. The ions are counted by an electron multiplier detector and the resulting information processed by a computer database system and compared to identically-prepared standard and blank solutions.
Cd-Tot | AAS-E-NA-AR | mg/l | Cadmium - Total | Electrothermal Atomic Absorption Spectrometric Method with HNO3 or HNO3+3HCl Digestion | Spectroscopy | SM 3113 B | APHA 2012 | A sample is preserved in the field with nitric acid. The shaken sample aliquot is digested in nitric acid or aqua regia. The aliquot is then heated, usually in three stages, in a graphite furnace or an electrically heated atomiser in which: first, a low current is applied to dry the sample; the second stage chars the sample by destroying the organic matter and volatilises other matrix compounds; finally, the third stage applies a high current which heats the tube to incandescence and atomises the cadmium to be determined. The absorbance of the resultant ground state atoms is measured at 228.8 nm and is compared to identically-prepared standard and blank solutions.
Cd-Tot | FAAS-AAc-D | mg/l | Cadmium - Total | Direct Air-Acetylene Flame Atomic Absorption Spectrometry (Magnesium) | Spectroscopy | SM 3111 B | APHA 2012 | A sample is preserved in the field with EDTA/nitric acid. The sample aliquot is aspirated and the absorbance is measured spectrometrically and compared to identically-prepared standard and blank solutions, using an air-acetylene oxidizing flame.
Cd-Tot | FAAS-AAc-E-NA | mg/l | Cadmium - Total | Extraction/Air-Acetylene Flame Atomic Absorption Spectrometry with HNO3 digestion | Spectroscopy | SM 3111 C | APHA 2012 | A sample is preserved in the field with nitric acid. The shaken sample aliquot is digested in nitric acid. The pH of the digest is adjusted to 4.75 with a buffer solution. Ammonium pyrrolidine dithiocarbonate (APDC) solution is added to the aliquot and then extracted with a methyl isobutyl ketone (MIBK). The solvent layer (See Appendix 5) is aspirated at the wavelength of 228.8 nm and compared with identically-prepared standard and blank solutions, using an air-acetylene oxidizing flame.
Cd-Tot | ICP-AES-Dgs | mg/l | Cadmium - Total | Inductively Coupled Plasma (ICP) Method (Total Metals after Rigorous Digestion) | Spectroscopy | SM 3120 B | APHA 2012 | A sample is preserved in the field with nitric acid. The shaken sample aliquot is digested in aqua regia and evaporated to near dryness. The residue is dissolved in concentrated HCl and diluted to one-fifth of the aliquot original volume. The emission is measured spectrometrically at 228.8 nm and compared with identically-prepared standard and blank solutions.
Cd-Tot | ICP-AES-Xtr | mg/l | Cadmium - Total | Inductively Coupled Plasma (ICP) Method (Extractable/Recoverable Metals) | Spectroscopy | SM 3120 B, 3030 C | APHA 2012 | A sample is preserved in the field with nitric acid. The shaken sample aliquot is digested in nitric acid or aqua regia, concentrated appropriately and aspirated from an autosampler. The emission is measured at 228.8 nm and compared to identically-prepared standard and blank solutions.
Cd-Tot | ICP-MS | mg/l | Cadmium - Total | Inductively-Coupled Plasma Mass Spectrometry | Spectroscopy | SM 3125 B | APHA 2012 | A sample is preserved in the field with nitric acid. The shaken sample aliquot is aspirated into an argon-based, high temperature radio frequency plasma. The sample is dissolved, atomised and ionised. These ions are extracted from the plasma through a vacuum interface and separated on the basis of their mass to charge ratio by a mass spectrometer. The ions are counted by an electron multiplier detector and the resulting information processed by a computer database system and compared to identically-prepared standard and blank solutions.
Cd-Tot | ICP-MS-CVD | mg/l | Cadmium - Total | Inductively-Coupled Plasma Mass Spectrometry with Closed Vessel Digestion | Spectroscopy | SM 3125 B | APHA 2012 | Water samples are preserved at 2% nitric acid and digested overnight at 60°C in a closed vessel. The resulting solution is analyzed by ICP-MS.
Cd-Tot | ICP-SFMS-CVD | mg/l | Cadmium - Total | Inductively-Coupled Plasma Sector Field Mass Spectrometry with Closed Vessel Digestion | Spectroscopy | SM 3125 B | APHA 2012 | Closed Vessel Digestion - The whole water sample is collected, preserved with 2% H2NO3, and stored in a HDPE or Teflon bottle. The sample is digested "in-bottle" in a convection oven at 60°C for 16 hours. The sample is cooled and introduced to an inductively coupled argon plasma-sector field mass spectrometer (ICP-SFMS) by pneumatic nebulization. Each respective element is measured at a specific mass to charge ratio, m/z value expressed in amu (atomic mass units), and at a specified instrument resolution. LR: Low Resolution ~ 300, MR: Mid Resolution ~ 4000 and HR : High Resolution ~ 10000
Chl-a | Chla-AAS | mg/l | Chlorophyll A | Atomic Absorption Spectrometry (Chlorophyll A) | Spectroscopy |  | Hussaing 1973 | The photosynthetic pigments are extracted from the algae, which have been entrapped on a glass microfibre filter, using boiling 90% (v/v) ethanol. The concentrations of chlorophyll A and phaeopigments are determined by measuring the absorbance, before and after acidification of the extract, at 665.5 nm and 750 nm against a 90% (v/v) ethanol blank. The resulting absorbance measurements are then applied to a standard equation.~r~n Interferences: Extracts must be centrifuged prior to spectrophotometry, as suspended particles interfere with absorbance measurements. Overestimation of phytoplankton chlorophyll will occur if large populations of photosynthetic bacteria are present.
Chl-a | COL-Tri-APHA1975 | mg/l | Chlorophyll A | Spectrophotometric Determination of Clorophyll - Trichromatic Method (APHA 1975) | Colorimetry | SM 1002 G 1 | APHA 1975 | Filter 50 to 1000 mL of a thoroughly mixed water sample through a 0.45 µ membrane filter until just a few millilitres of sample remains. Add 1 to 2 mL saturated Mg CO3 solution and complete the filtration. Place the filter in a 15-mL screw-cap centrifuge tube, and add 10 mL of 90% acetone (v/v). Shake vigorously and incubate in the dark at 4ºC for 24 hours. Add 90% acetone (v/v) to make a total volume of 12 mL. Shake the sample, then centrifuge at 4000 rpm for 20 minutes to obtain a clear supernatant. Top up to 12 mL with 90% acetone (v/v). Decant the supernatant into a 5 cm path-length cell of a spectrophotometer. Measure the absorbance at wavelengths 750nm, 663nm, 645nm, and 630nm, after using 90% acetone (v/v) to set zero for each wavelength. Correct for turbidity by subtracting the absorbance reading at 750nm from the other 3 readings. The original sample size should be selected so as to give an absorbance at 663nm of 0.1 to 0.7 (ideally 0.3).~r~n Chlorophyll 'alpha' (µg/L) = ([11.64(A663) - 2.16(A645) + 0.10(A630)] x Volextract (mL))/Volsample (L) x light path (cm)~r~n where A is the corrected absorbance at a particular wavelength.
CLAR | HBD | m | Clarity | Horizontal Black Disc | --- |  |  | The black disk is expected to be particularly important in waters where depths are too shallow for deployment of Secchi disk. A disk of 20 mm is used for depth of less than 0.4 m of clarity, a 60 mm disk is used for depth between 0.4 to 1.5 m and a disk of 200 mm is used for depth greater than 1.5 m. The disk is placed vertically in the water (often held in position by water current) and moved away from a mirror, placed at 45 degrees in an open-ended tube; measure the length when the disk disappears; pull the disk back toward the mirror and measure the distance when the disk re-appears. Average these distances to calculate the clarity.
Cl-Dis | Cl-IC-IE | mg/l | Chloride - Dissolved | Ion Exchange | Chromatography |  |  | A sample is filtered in the field through a 0.45 µm membrane filter and preserved at 4°C. The sample aliquot is split in two fractions, each being passed through an ion exchange column. In Column 1, a strong acid cation resin exchanges the sample aliquot cations for H ions. The H ion concentration in the effluent is equivalent to Cl + SO4 ion concentrations and is measured by conductivity. Column 2 contains a two-step resin bed. In the first stage, the sample aliquot cations are exchanged for Ag ions to precipitate the Cl ions as AgCl. In the second stage, the Ag ions are exchanged for H ions. The resulting effluent is identical to that of Column 1 except that HCl has been removed. Thus the H ions concentration, measured by conductivity, in the effluent from Column 2 is equivalent to SO4 ions concentration. The difference in H ion concentration is calculated by subtracting Column 2 from Column 1 and is equivalent to Cl ion concentration. The conductance measurements are compared to identically-prepared standard and blank solutions.~r~n Interference: Corrections must be made when NO3, PO4 and F- ions are present in significant amounts.~r~n At 10 mg/L Cl ions level the standard deviation was 0.15 mg/L.~r~n The method detection limit is 1.0 mg/L
Cl-Dis | Cl-ISE | mg/l | Chloride - Dissolved | Specific Ion Electrode | Electrochemical Analysis |  |  | A sample is filtered in the field through a 0.45 µm membrane filter and preserved at 4°C. The sample aliquot is mixed with an ionic strength adjustor and read on a calibrated specific ion meter. The sample aliquot is consistently and slowly stirred and the Cl ion concentration is read at the same temperature as the standard solutions (a difference of 1°C will result in a 2% error) and compared to identically-prepared standard and blank solutions (the electrode should be calibrated hourly to ensure reproducibility).~r~n Interference: Temperature differences between sample aliquot and standard solutions must be carefully controlled.~r~n A surface layer of silver may be formed by reducing salts when the electrode needs to be polished. Mercury must be absent, and complexing chloride agents reduce the chloride concentration, as only free ions are measured.~r~n The method detection limit is 1.0 mg/L.
Cl-Dis | COL-SCN-Auto | mg/l | Chloride - Dissolved | Automated Ferricyanide Method | Colorimetry | SM 4500-Cl-E | APHA 2012 | A sample is filtered in the field through a 0.45 µm membrane filter and preserved at 4°C. The method is based on the displacement of thiocyanate ion (SCN) from mercuric thiocyanate by chloride ion and the subsequent reaction of the liberated thiocyanate with ferric ion, from an acidified (nitric acid) ferric ammonium sulphate solution, forming a coloured complex with ferric thiocyanate. This colour is proportional to the original chloride concentration and is measured spectrometrically at 480 nm. The sample is compared to identically-prepared standard and blank solutions.
Cl-Dis | IC-CSC | mg/l | Chloride - Dissolved | Ion Chromatography with Chemical Suppression of Eluent Conductivity | Chromatography | ISO 14911 | ISO 1998 | A sample is filtered in the field through a 0.45 µm membrane filter and preserved at 4°C. The sample aliquot is injected into an eluent stream, passed through separator and suppressor columns packed with low capacity anion exchange resin. The chloride is separated, based on its affinity for the exchange sites, and the background conductivity of the eluent is reduced to a negligible level by being converted to its acid form. The concentration is measured by conductivity and identified by its retention time. The sample is compared to identically-prepared standard and blank solutions. Interferences from ions with similar retention time and large concentration of an adjacent anion are usually removed by dilution; particulate matter can clog the separator column, causing sluggish instrument performance.
Cl-Dis | T-COL-AgNO3 | mg/l | Chloride - Dissolved | Argentometric Method | Titration | SM 4500-Cl-B | APHA 1998 | A sample is filtered in the field through a 0.45 µm membrane filter and preserved at 4°C. If a sample aliquot is highly coloured, add Al(OH)3 suspension, mix, let settle and filter; if sulphide, sulphite or thiosulphate is present, add H2O2 and stir for one minute. The pH of the sample should be between 7 and 10 (if not, adjust with diluted sulphuric acid or sodium hydroxide). Titrate with a standardised silver nitrate solution, using potassium chromate (See Appendix 8) as an indicator, to a pinkish yellow end point and compare to identically-prepared standard and blank solutions. Interference: Bromide, cyanide and iodide interfere as equivalent chloride concentrations; soluble reactive phosphorus in excess of 25 mg/L precipitates as silver phosphate; iron greater than 10 mg/L masks the end point. Calculation: mg/L Cl = (A - B) x N x 35.450/mL sample.
Cl-Dis | T-COL-Hg-NO3-2 | mg/l | Chloride - Dissolved | Mercuric Nitrate Method | Titration | SM 4500-Cl-C | APHA 2012 | A sample is filtered in the field through a 0.45 µm membrane filter and preserved at 4°C. If the total alkalinity of the sample aliquot is < 150 mg/L, add a diphenylcarbazone-acidifier indicator (see Appendix 8) and 10 mg of sodium bicarbonate to bring the pH to 2.5 ± 0.1 (error of about 1% per 0.1 pH unit change) and titrate with a standardized mercuric nitrate solution to a blue colour end-point. The measurements are then compared to identically-prepared standard and blank solutions. For high chloride concentrations, dilute the sample aliquot (use no more than 5 mL of titrant), add 0.5 mL of mixed indicator (See Appendix 8) and agitate (the colour should be purple). Add 0.1 N nitric acid dropwise until colour turns to yellow and titrate with standardized mercuric nitrate to the first permanent dark purple colour. The measurements are then compared to identically-prepared standard and blank solutions. Interference: Bromide and iodide are also titrated with mercuric chloride; chromate, ferric and sulphite ions interfere if the concentration is greater than 10 mg/L
Cl-Dis | T-POT-AgNO3 | mg/l | Chloride - Dissolved | Potentiometric Method | Titration | SM 4500-Cl-D | APHA 2012 | 4°C. Neutralise the sample aliquot with nitric acid and add 2.0 mL in excess. Measure, by potentiometric titration, using a silver nitrate solution with a calibrated glass and silver-silver chloride electrode system. An electronic voltmeter detects the change in potential between the electrodes. The end point of the titration is when the instrument reads the greatest change in voltage for a small and consistent addition of silver nitrate (if the exact end point cannot be determined, plot the differential titration curve to inspect the data: plot the change in instrument reading for equal increments against the volume of silver nitrate added). Interference: Bromide and iodide are titrated as chloride; ferricyanide causes high results and needs to be removed; chromate and dichromate should be reduced to chromic state; iron interferes if present in concentration greater than chloride.
Cl-Tot | Cl-COL-PHOT | mg/l | Chloride - Total | Palintest Photometer Method - Chloride (CHLORIDOL) | Colorimetry | PHOT.46.AUTO | PALINTEST 2013 | The Palintest Chloridol test is based on a tablet reagent system containing silver nitrate. Chlorides react with the silver nitrate to produce insoluble silver chloride. Select sample volume for testing as follows:~r~n (a) For Testing Boiler Condensate and Softened Waters (Range 0 - 50 mg/l Cl), fill test tube with sample to the 10 ml mark.~r~n (b) For Testing Natural Waters, Swimming Pools and Boiler Waters (Range 0 - 500 mg/l Cl), use the the measuring syringe to take 1 ml of sample. Transfer to the test tube and make-up to the 10 ml mark with deionised water.~r~n (c) For Testing Salt Chlorinator Treated Swimming Pools (Range 0 - 10,000 mg/l NaCl), use the measuring syringe to take 0.5 ml of sample. Transfer to the sample container (PT 510) then make-up to the 100 ml mark with deionised water. Cap tube and mix. Fill test tube to the 10 ml mark with solution from the sample container.~r~n (d) For Testing Sea Water and Brackish Waters (Range 0 - 50,000 mg/l NaCl), use the measuring syringe to take 0.1 ml of sample. Transfer to the sample container (PT 510) then make-up to the 100 ml mark with deionised water. Cap tube and mix. Fill test tube to the 10 ml mark with solution from the sample container.~r~n Add one Acidifying CD tablet, crush and mix to dissolve. Add one Chloridol tablet, allow the tablet to disintegrate for two minutes then crush any remaining particles and mix. A cloudy solution indicates the presence of chloride. Take photometer reading in usual manner.~r~n Testing range is 0 - 50 mg/l Cl and 0 - 50,000 mg/l NaCl
Cl-Tot | T-COL-AgNO3 | mg/l | Chloride - Total | Argentometric Method | Titration | SM 4500-Cl-B | APHA 1998 | (i) Take 50 ml of clear sample.~r~n(ii) Directly titrate samples in the pH range 7 to 10.~r~n(iii) Adjust sample pH to (using a pH meter) between 7 and 10 with H2S04 or Na0H if it is not in this range.~r~n(iv) Add 1 ml K2 Cr04 indicator solution, titrate with standard AgN03 titrant to a pinkish~r~n yellow end point. Be consistent in end-point recognition. If more than 25 ml is required,~r~n take a smaller quantity and dilute to 50 ml before titration.~r~n(v) Establish reagent blank value by the titration method outlined above. A blank of 0.2 to 0.3ml is usual.~r~n~r~nCALCULATIONS ~r~nMg Cl-/L = (A -B)x M x 35,450~r~n ml sample~r~nWhere:~r~nA = ml titration for sample~r~nB = ml titration for blank~r~nM = Molarity of AgNO3 ~r~n
CN-Tot | CN-COL-Merck | mg/l | Cyanide - Total | Spectroquant Cyanide Cell Test | Colorimetry | EN ISO 14403 | ISO 1996 | Cyanide ions react with a chlorinating agent to produce cyanogen chloride, which is then reacted with 1,3-dimethyl-barbituric acid producing a violet dye (König reaction pyridine-free). This is measured photometrically.
CN-Tot | COL-PBA | mg/l | Cyanide - Total | Colorimetric Method (CN-) | Colorimetry | SM 4500-CN-E | APHA 2012 | If turbid, a sample aliquot is decanted. On an autoanalyzer, the sample is acidified with phosphoric and hypophosphorous acid solution and irradiated with UV light to convert the complex cyanides to hydrocyanic acid, HCN. After irradiation, the sample is buffered at pH 5.2 with a potassium dihydrogen phosphate and disodium hydrogen phosphate solution and the HCN is distilled out of the phosphoric acids solution. It is then converted to cyanogen chloride, CNCl, by reaction with Chloradine-T. The CNCl is finally mixed with a mixture a Pyridine-Barbituric reagent and forms a blue dye. The intensity of the colour produced is measured spectrometrically at 580 nm, and compared to identically-prepared KCN standard and blank solutions. The chemistry is linear over the range 0.5 - 50 µg/L and the sampling rate is 30/hour.~r~n Interference: Sulphides interfere and should be removed prior to analysis.
COD | COD-T-COL-KMnO4 | mg/l | Chemical Oxygen Demand | Oxygen Demand By Potassium Permanganate at 100°C | Titration | JIS K 0102 17 | JSA 1998 | A sample is preserved in the field at 4°C. An acidified sample aliquot is digested with potassium permanganate in a boiling water bath for 30 minutes where reducing substances are oxidized along with part of the carbonaceous material. The remaining permanganate is reacted with a volume of sodium oxalate solution, equivalent to the permanganate originally added. Keeping the solution between 60-80°C [Japan maintains solution at 50-60 °C], the excess oxalate is back-titrated with the permanganate solution. The permanganate required in this back-titration is equivalent to the KMnO4 chemical oxygen demand. A reagent blank is identically treated. The Total COD is calculated from the difference between sample and blank aliquots.
COD | COL-CR | mg/l | Chemical Oxygen Demand | Closed Reflux, Colorimetric Method | Colorimetry | SM 5220 D | APHA 2012 | Sample, blanks, and standards in sealed tubes are heated in an oven or block~r~n digester in the presence of potassium dichromate at 150°C. Sulfuric acid oxidzes the water samples, while chloride is masked with mercury sulphate. After two hours, the tubes are removed from the oven or digester, cooled, and measured spectrophotometrically at either 420 nm or 600 nm. The colorimetric determination may also be performed manually.
COD | T-COL-K2CrO7 | mg/l | Chemical Oxygen Demand | Open Reflux Method | Titration | SM 5220 B | APHA 2012 | Most organic compounds are oxidised by potassium dichromate under acid condition. A sample is preserved in the field at 4°C. The sample aliquot is refluxed for two hours in concentrated H2SO4 with a known amount of K2Cr2O7, containing sulphamic acid against the interference of nitrites, HgSO4 against the interferences of chlorides, and Ag2SO4, as a catalyst for organic compounds. The sample is cooled and the excess dichromate is titrated with standardised ferrous ammonium sulphate (Fe(NH4)2(SO4)2), using ferroin (a complex of ferrous ion and 1,10-phenanthroline) as an indicator. The amount of oxidizable organic matter is proportional to the dichromate consumed. A reagent blank is identically analysed. The concentration of COD is calculated from the difference between sample and blank aliquots.~r~n The method detection limit is 1 mg/L.
Co-Tot | ICP-AES-Dgs | mg/l | Cobalt - Total | Inductively Coupled Plasma (ICP) Method (Total Metals after Rigorous Digestion) | Spectroscopy | SM 3120 B | APHA 2012 | Inductively Coupled Plasma, by Optical Emission Spectrometry (ICP-OES) with open vessel rigorous digestion to near dryness. ICP 1503 (See Appendix 3).~r~n Preconcentration by evaporation to near dryness with HNO3 or aqua regia (HNO3/HCl ratio v/v: 1to 3). Residue is taken up with HCl, and digested to near dryness, then brought to one-fifth or one-tenth original volume with deionized water. Digest is filtered through 0.4 um membrane before analysis.
Co-Tot | ICP-AES-Xtr | mg/l | Cobalt - Total | Inductively Coupled Plasma (ICP) Method (Extractable/Recoverable Metals) | Spectroscopy | SM 3120 B, 3030 C | APHA 2012 | A sample is preserved in the field with nitric acid. The sample aliquot is digested in nitric acid or aqua regia, concentrated appropriately, and aspirated from an autosampler. The emission is measured at 228.6 nm and compared to identically-prepared standard and blank solutions.
Co-Tot | ICP-MS-CVD | mg/l | Cobalt - Total | Inductively-Coupled Plasma Mass Spectrometry with Closed Vessel Digestion | Spectroscopy | SM 3125 B | APHA 2012 | Water samples are preserved at 2% nitric acid and digested overnight at 60°C in a closed vessel. The resulting solution is analyzed by ICP-MS.
Co-Tot | ICP-SFMS-CVD | mg/l | Cobalt - Total | Inductively-Coupled Plasma Sector Field Mass Spectrometry with Closed Vessel Digestion | Spectroscopy | SM 3125 B | APHA 2012 | Closed Vessel Digestion - The whole water sample is collected, preserved with 2% H2NO3, and stored in a HDPE or Teflon bottle. The sample is digested "in-bottle" in a convection oven at 60°C for 16 hours. The sample is cooled and introduced to an inductively coupled argon plasma-sector field mass spectrometer (ICP-SFMS) by pneumatic nebulization. Each respective element is measured at a specific mass to charge ratio, m/z value expressed in amu (atomic mass units), and at a specified instrument resolution. LR: Low Resolution ~ 300, MR: Mid Resolution ~ 4000 and HR : High Resolution ~ 10000
CO2 | CO2-T-COL | mg/l | Free Carbon Dioxide | Titrimetric Method for Free Carbon Dioxide | Titration | SM 4500-CO2C | APHA 2012 | Carbon dioxide, dissolved in water, is measured by titrating a sample aliquot with a solution of NaOH/NaHCO3 to a pH of 8.3 using a phenolphthalein indicator until a pink colour persists for 30 seconds in the sample aliquot (potentiometric method can also be used).~r~n It is advisable to analyse the sample in the field; if not, then preserve the sample at lower temperature than collected, and analyse within 24 hours.~r~n Interference: Anions and cations that quantitatively disturb the equilibrium of carbon dioxide-carbonate. Al, Cr, Cu, Fe are some of the metals with salts that provide bias high analytical results; amines, ammonia, borate, nitrite, phosphate, silicate and sulphide also provide positive results. Mineral acids and salts of strong acids and base should be absent. This method is not applicable in samples containing mine wastes. High total dissolved solids may introduce negative results.~r~n The method detection limit is 1 mg/L.
CO3 | CO3-CALC | mg/l | Trioxidocarbonate(2-) | Calculated (CO3) | Calculation |  |  | If PA=0 then CO3= 0~r~n If PA <= TA/2 then CO3= 1.2*PA~r~n If PA> TA/2 then CO3= 1.2*(TA-PA)~r~n If TA<PA then no calculations~r~n If TA=PA and Not = 0 then no calculations~r~n PA = phenolphthalein alkalinity~r~n TA = total alkalinity~r~n The method detection limit is 0.5 mg/L.~r~n Caution: These calculated results are computed from measured analytical values according to the formula indicated. The computations may be in error if the parameters used in the calculation are subsequently edited or changed.
Cr-Dis | AAS-E | mg/l | Chromium - Dissolved | Electrothermal Atomic Absorption Spectrometric Method | Spectroscopy | SM 3113 B | APHA 2012 | A sample is preserved in the field with nitric acid. The sample aliquot is heated, usually in three stages in a graphite furnace or an electrically heated atomiser in which: the first stage, a low current is applied to dry the sample; the second stage chars the sample by destroying the organic matter and volatilises other matrix compounds; finally, the third stage applies a high current which heats the tube to incandescence and atomises the chromium to be determined. The absorbance of the resultant ground state atoms is measured at 357.9 nm and is compared to identically-prepared standard and blank solutions
Cr-Dis | FAAS-AAc-D | mg/l | Chromium - Dissolved | Direct Air-Acetylene Flame Atomic Absorption Spectrometry (Magnesium) | Spectroscopy | SM 3111 B | APHA 2012 | A sample is filtered in the field through a 0.45 µm membrane filter and preserved with 0.2% nitric acid. To the sample aliquot, add bromine water and warm on a water bath until the colour disappears. The absorbance is then measured spectrometrically at 358.0 nm and the concentration is compared to identically-prepared standard and blank solutions, using air-acetylene oxidising flame.
Cr-Dis | ICP-AES | mg/l | Chromium - Dissolved | Inductively Coupled Plasma (ICP) Method | Spectroscopy | SM 3120 B | APHA 2012 | The sample is filtered in the field through a 0.45 µm membrane filter and preserved with nitric acid. The sample aliquot is aspirated and the emission is measured at 267.7 nm and compared to identically-prepared standard and blank solutions.
Cr-Dis | ICP-MS | mg/l | Chromium - Dissolved | Inductively-Coupled Plasma Mass Spectrometry | Spectroscopy | SM 3125 B | APHA 2012 | The sample is filtered in the field through a 0.45 µm membrane filter and preserved with nitric acid. The sample aliquot is aspirated into an argon-based, high temperature radio frequency plasma. The sample is dissolved, atomised and ionised. These ions are extracted from the plasma through a vacuum interface and separated on the basis of their mass to charge ratio by a mass spectrometer. The ions are counted by an electron multiplier detector and the resulting information processed by a computer database system and compared to identically-prepared standard and blank solutions.
Cr-Tot | AAS-E | mg/l | Chromium - Total | Electrothermal Atomic Absorption Spectrometric Method | Spectroscopy | SM 3113 B | APHA 2012 | Use graphite furnace AAS at wavelength 357.9 nm to measure chromium.
Cr-Tot | AAS-E-NA-AR | mg/l | Chromium - Total | Electrothermal Atomic Absorption Spectrometric Method with HNO3 or HNO3+3HCl Digestion | Spectroscopy | SM 3113 B | APHA 2012 | A sample is preserved in the field with nitric acid. The shaken sample aliquot is digested in nitric acid or aqua regia. The aliquot is then heated, usually in three stages in a graphite furnace or an electrically heated atomiser where: the first stage, a low current is applied to dry the sample; the second stage chars the sample by destroying the organic matter and volatilises other matrix compounds; finally, the third stage applies a high current which heats the tube to incandescence and atomises the chromium to be determined. The absorbance of the resultant ground state atoms is measured at 357.9 nm and is compared to identically-prepared standard and blank solutions.
Cr-Tot | FAAS-AAc-D-NA | mg/l | Chromium - Total | Direct Air-Acetylene Flame Atomic Absorption Spectrometry with HNO3 Digestion | Spectroscopy | SM 3111 B | APHA 2012 | A sample is preserved in the field with nitric acid. Digest the sample aliquot at pH of 1.6 (usual pH if sample is preserved with 0.2% nitric acid) with nitric acid then add bromine water to the sample aliquot and warm on water bath until the colour disappears. The sample aliquot is aspirated and the absorbance is measured at a wavelength of 358.0 nm and compared to identically-prepared chromium standard and blank solutions, using a C2H2-air reducing flame.
Cr-Tot | ICP-AES-Dgs | mg/l | Chromium - Total | Inductively Coupled Plasma (ICP) Method (Total Metals after Rigorous Digestion) | Spectroscopy | SM 3120 B | APHA 2012 | A sample is preserved in the field with diluted mineral acid. The sample aliquot is digested with aqua regia and evaporated to near dryness. The residue is dissolved in concentrated HCl and diluted to one-fifth of the aliquot original volume. The emission is measured spectrometrically at 267.7 nm and compared to identically-prepared standard and blank solutions.
Cr-Tot | ICP-AES-Xtr | mg/l | Chromium - Total | Inductively Coupled Plasma (ICP) Method (Extractable/Recoverable Metals) | Spectroscopy | SM 3120 B, 3030 C | APHA 2012 | A sample is preserved in the field with nitric acid. The sample aliquot is digested with concentrated nitric acid or aqua regia, concentrated appropriately and aspirated from an autosampler. The emission is measured at 267.7 nm and compared to identically-prepared standard and blank solutions.
Cr-Tot | ICP-MS | mg/l | Chromium - Total | Inductively-Coupled Plasma Mass Spectrometry | Spectroscopy | SM 3125 B | APHA 2012 | The sample is preserved in the field with nitric acid. The sample is aspirated into an argon-based, high temperature radio frequency plasma. The sample is dissolved, atomised and ionised. These ions are extracted from the plasma through a vacuum interface and separated on the basis of their mass to charge ratio by a mass spectrometer. The ions are counted by an electron multiplier detector and the resulting information processed by a computer database system and compared to identically-prepared standard and blank solutions.
Cr-Tot | ICP-MS-CVD | mg/l | Chromium - Total | Inductively-Coupled Plasma Mass Spectrometry with Closed Vessel Digestion | Spectroscopy | SM 3125 B | APHA 2012 | Water samples are preserved at 2% nitric acid and digested overnight at 60°C in a closed vessel. The resulting solution is analyzed by ICP-MS.
Cr-Tot | ICP-SFMS-CVD | mg/l | Chromium - Total | Inductively-Coupled Plasma Sector Field Mass Spectrometry with Closed Vessel Digestion | Spectroscopy | SM 3125 B | APHA 2012 | Closed Vessel Digestion - The whole water sample is collected, preserved with 2% H2NO3, and stored in a HDPE or Teflon bottle. The sample is digested "in-bottle" in a convection oven at 60°C for 16 hours. The sample is cooled and introduced to an inductively coupled argon plasma-sector field mass spectrometer (ICP-SFMS) by pneumatic nebulization. Each respective element is measured at a specific mass to charge ratio, m/z value expressed in amu (atomic mass units), and at a specified instrument resolution. LR: Low Resolution ~ 300, MR: Mid Resolution ~ 4000 and HR : High Resolution ~ 10000
Cr-VI | COL-DPC | mg/l | Chromium - Hexavalent | Colorimetric Method (Cr) | Colorimetry | SM 3500-Cr B | APHA 2012 | A sample is preserved in the field with mineral acid. The sample aliquot is mixed with diphenylcarbazide in an acid solution. A red-violet colour is produced. (The reaction is very sensitive as the absorbancy index per gram of chromium is approximately 40,000 at 540 nm). The absorbance is measured and compared to identically-prepared standard and blank solutions, ensuring the blank is subtracted, at a wavelength of 540 nm. Note: If the solution is turbid, take an absorbance reading before adding the diphenylcarbazide reagent and correct the absorbance reading of the final coloured solution. Interferences: Hexavalent molybdenum and mercury salts will form a colour with the reagent but the intensities are much lower than chromium at the specified pH (concentration of molybdenum and mercury up to 200 mg/L can be tolerated); vanadium interferes if the concentration is 10 times greater than chromium.
Cr-VI | Cr-COL-PHOT | mg/l | Chromium - Hexavalent | Palintest Photometer Method - Chromium (CHROMICOL) | Colorimetry | PHOT.55.AUTO | PALINTEST 2013 | In the Palintest Chromicol method, hexavalent chromium salts in acidic conditions react with diphenylcarbazide to give a purple coloured complex. This provides a measure of the hexavalent chromium (Cr-VI) present in the sample. Fill round test tube to the 10 ml mark. Add one Chromicol No.1 tablet, crush and mix to dissolve. Add one Chromicol No.2 tablet, crush and mix to dissolve. Stand for 10 minutes without disturbing the solution to allow full colour development and to enable any undissolved particles to settle. Take photometer reading in usual manner.
Cr-VI | ICP-AES | mg/l | Chromium - Hexavalent | Inductively Coupled Plasma (ICP) Method | Spectroscopy | SM 3120 B | APHA 2012
Cr-VI | JSA1998-K0102-65.2.5 | mg/l | Chromium - Hexavalent | Inductively-Coupled Plasma Mass Spectrometry for Hexavalent Chromium (JSA 1998) | Spectroscopy | JIS K 0102 65.2.5 | JSA 1998 | Pretreat a sample, add an internal standart substance, spray it into an inductively coupled plasma through the sample introducing part, measure the ionic current in each number of mass/electric charges of the chromium and internal standard substance and find the ratio between ionic current of chromium and that of internal standard substance to determine concentration of chromium (VI).
Cu-Dis | AAS-E | mg/l | Copper - Dissolved | Electrothermal Atomic Absorption Spectrometric Method | Spectroscopy | SM 3113 B | APHA 2012 | The sample is preserved in the field with nitric acid. The sample aliquot is heated, usually in three stages in a graphite furnace or an electrically heated atomiser in which: first, a low current is applied to dry the sample; the second stage chars the sample by destroying the organic matter and volatilises other matrix compounds; finally, the third stage applies a high current which heats the tube to incandescence and atomises the copper to be determined. The absorbance of the resultant ground state atoms is measured at 324.7 nm and is compared to identically-prepared standard and blank solutions.
Cu-Dis | COL-DDTC | mg/l | Copper - Dissolved | Colourimetry - DDTC method | Colorimetry |  | Chalmers and Dick 1965 | A sample is filtered in the field through a 0.45 µm membrane filter and preserved with nitric acid. The sample aliquot is extracted in a 20% solution of acetylacetone in chloroform to remove the iron interference. Discard the organic phase. The pH of the aqueous phase is adjusted to 10 with an ammonium hydroxide solution. Precipitate all copper by drop-wise addition of sodium diethyldithiocarbamate (DDTC) and extract with three portions of 5:2 mixture of chloroform and acetone. Dilute the combined extracts with chloroform, mix and measure the wavelength in a one cm cell or longer at 440 nm against a blank (the colour is stable for two hours). Compared to identically-prepared standard and blank solutions, using an air-acetylene oxidizing flame.
Cu-Dis | FAAS-AAc-D | mg/l | Copper - Dissolved | Direct Air-Acetylene Flame Atomic Absorption Spectrometry (Magnesium) | Spectroscopy | SM 3111 B | APHA 2012 | A sample is filtered in the field through a 0.45 µm membrane filter and preserved with nitric acid. The sample aliquot is aspirated and the absorbance is measured spectrometrically at 324.7 nm and compared to identically-prepared standard and blank solutions, using an air-acetylene oxidizing flame.
Cu-Dis | FAAS-AAc-E | mg/l | Copper - Dissolved | Extraction/Air-Acetylene Flame Atomic Absorption Spectrometry | Spectroscopy | SM 3111 C | APHA 2012 | A sample is filtered in the field through a 0.45 µm membrane filter and preserved with nitric acid. The pH of the sample aliquot is adjusted to 4.75 with a buffer solution. Ammonium pyrrolidine dithiocarbamate (APDC) solution is added to the aliquot then extracted with a methyl isobutyl ketone (MIBK) solution. The solvent layer (See Appendix 2) is aspirated at the wavelength of 324.7 nm and compared to identically-prepared standard and blank solutions, using an air-acetylene oxidizing flame.
Cu-Dis | ICP-AES | mg/l | Copper - Dissolved | Inductively Coupled Plasma (ICP) Method | Spectroscopy | SM 3120 B | APHA 2012 | A sample is filtered in the field through a 0.45 µm filter paper and preserved with nitric acid. The sample aliquot is aspirated and the emission is measured at 324.7 nm and compared to identically-prepared standard and blank solutions.
Cu-Dis | ICP-AES-Xtr | mg/l | Copper - Dissolved | Inductively Coupled Plasma (ICP) Method (Extractable/Recoverable Metals) | Spectroscopy | SM 3120 B, 3030 C | APHA 2012 | A sample is filtered in the field through a 0.45 µm membrane filter and preserved with nitric acid. The sample aliquot is concentrated appropriately and aspirated from an autosampler. The emission is measured at 324.7 nm and compared to identically-prepared standard and blank solutions.
Cu-Dis | ICP-MS | mg/l | Copper - Dissolved | Inductively-Coupled Plasma Mass Spectrometry | Spectroscopy | SM 3125 B | APHA 2012 | A sample is filtered in the field through a 0.45 µm membrane filter and preserved with nitric acid. A sample aliquot is aspirated into an argon-based, high temperature radio frequency plasma. The sample is dissolved, atomised and ionised. These ions are extracted from the plasma through a vacuum interface and separated on the basis of their mass to charge ratio by a mass spectrometer. The ions are counted by an electron multiplier detector and the resulting information processed by a computer database system and compared to identically-prepared standard and blank solutions.
Cu-Tot | AAS-E-NA-AR | mg/l | Copper - Total | Electrothermal Atomic Absorption Spectrometric Method with HNO3 or HNO3+3HCl Digestion | Spectroscopy | SM 3113 B | APHA 2012 | The sample is preserved in the field with nitric acid. A sample aliquot is digested in nitric acid or aqua regia. The digest is then heated, usually in three stages in a graphite furnace or an electrically heated atomiser where: first, a low current is applied to dry the sample; the second stage chars the sample by destroying the organic matter and volatilises other matrix compounds; finally, the third stage applies a high current which heats the tube to incandescence and atomises the copper to be determined. The absorbance of the resultant ground state atoms is measured at 324.7 nm and is compared to identically-prepared standard and blank solutions.
Cu-Tot | COL-BCS | mg/l | Copper - Total | Bathocuproine Method | Colorimetry | SM 3500-Cu C | APHA 2012 | A sample is preserved in the field with nitric acid. To the sample aliquot, blank and standard solutions, add HCl, hydroxylamine hydrochloride, sodium citrate and bathocuproine disulphonate (2,9-dimethyl-4,7-diphenyl-1,10-phenanthrolinedisulphonic acid, disodium salt). An orange complex develops; the solution is then passed through a cell and the absorbance is measured at 484 nm and compared to identically-prepared standard and blank solutions.
Cu-Tot | Cu-COL-PHOT | mg/l | Copper - Total | Palintest Photometer Method - Copper (COPPERCOL) | Colorimetry | PHOT.10.AUTO | PALINTEST 2013 | In the Palintest Coppercol method, copper salts are reduced to the cuprous form and then reacted with a 2,2 Biquinoline-4,4-dicarboxylic salt to form a purple coloured complex. Fill test tube with sample to the 10 ml mark. Add one Coppercol No 1 tablet, crush and mix to dissolve. Take photometer reading in usual manner.
Cu-Tot | FAAS-AAc-D-NA | mg/l | Copper - Total | Direct Air-Acetylene Flame Atomic Absorption Spectrometry with HNO3 Digestion | Spectroscopy | SM 3111 B | APHA 2012 | A sample is preserved in the field with nitric acid. The sample aliquot is digested in nitric acid. The digest is aspirated and the absorbance is measured spectrometrically at 324.7 nm and compared to identically-prepared standard and blank solutions, using an air-acetylene oxidizing flame.
Cu-Tot | FAAS-AAc-E-NA | mg/l | Copper - Total | Extraction/Air-Acetylene Flame Atomic Absorption Spectrometry with HNO3 digestion | Spectroscopy | SM 3111 C | APHA 2012 | A sample is preserved in the field with nitric acid. The sample aliquot is digested in nitric acid. The pH of the digest is adjusted to 4.7 with a buffer solution. Ammonium pyrrolidine dithiocarbamate (APDC) solution is added to the digest and then extracted with a methyl isobutyl ketone (MIBK) solution. The solvent layer (See Appendix 5) is aspirated at the wavelength of 324.7 nm and compared to identically-prepared standard and blank solutions, using an air-acetylene oxidizing flame.
Cu-Tot | FAAS-APr-D-NA | mg/l | Copper - Total | Direct Air-Propane Flame Atomic Absorption Spectrometry with HNO3 Digestion | Spectroscopy | SM 3111 B | APHA 2012 | A sample is preserved in the field with nitric acid. The sample aliquot is digested in nitric acid. The digest is aspirated and the absorbance is measured spectrometrically at 324.7 nm and compared to identically-prepared standard and blank solutions, using an air-propane oxidizing flame.
Cu-Tot | ICP-AES-Dgs | mg/l | Copper - Total | Inductively Coupled Plasma (ICP) Method (Total Metals after Rigorous Digestion) | Spectroscopy | SM 3120 B | APHA 2012 | A sample is preserved in the field with diluted mineral acid. The sample aliquot is digested in an aqua regia solution and evaporated to near dryness. The residue is dissolved in concentrated HCl and diluted to one-fifth of the aliquot original volume. The emission is measured spectrometrically at 324.7 nm and compared to identically-prepared standard and blank solutions.
Cu-Tot | ICP-AES-Xtr | mg/l | Copper - Total | Inductively Coupled Plasma (ICP) Method (Extractable/Recoverable Metals) | Spectroscopy | SM 3120 B, 3030 C | APHA 2012 | A sample is preserved in the field with nitric acid. The sample aliquot is digested in nitric acid or aqua regia, concentrated appropriately, and aspirated from an autosampler. The emission is measured spectrometrically at 324.7 nm and compared to identically-prepared standard and blank solutions.
Cu-Tot | ICP-MS | mg/l | Copper - Total | Inductively-Coupled Plasma Mass Spectrometry | Spectroscopy | SM 3125 B | APHA 2012 | A sample is preserved in the field with nitric acid. The sample aliquot is aspirated into an argon-based, high temperature radio frequency plasma. The sample is dissolved, atomised and ionised. These ions are extracted from the plasma through a vacuum interface and separated on the basis of their mass to charge ratio by a mass spectrometer. The ions are counted by an electron multiplier detector and the resulting information processed by a computer database system and compared to identically-prepared standard and blank solutions.
Cu-Tot | ICP-MS-CVD | mg/l | Copper - Total | Inductively-Coupled Plasma Mass Spectrometry with Closed Vessel Digestion | Spectroscopy | SM 3125 B | APHA 2012 | Water samples are preserved at 2% nitric acid and digested overnight at 60°C in a closed vessel. The resulting solution is analyzed by ICP-MS.
Cu-Tot | ICP-SFMS-CVD | mg/l | Copper - Total | Inductively-Coupled Plasma Sector Field Mass Spectrometry with Closed Vessel Digestion | Spectroscopy | SM 3125 B | APHA 2012 | Closed Vessel Digestion - The whole water sample is collected, preserved with 2% H2NO3, and stored in a HDPE or Teflon bottle. The sample is digested "in-bottle" in a convection oven at 60°C for 16 hours. The sample is cooled and introduced to an inductively coupled argon plasma-sector field mass spectrometer (ICP-SFMS) by pneumatic nebulization. Each respective element is measured at a specific mass to charge ratio, m/z value expressed in amu (atomic mass units), and at a specified instrument resolution. LR: Low Resolution ~ 300, MR: Mid Resolution ~ 4000 and HR : High Resolution ~ 10000
DDT | LLE-GC-ECD | µg/l | Total Dichloro-Diphenyl-Trichloroethanes | Liquid-Liquid Extraction Gas Chromatographic Method I with Electron Capture Detector | Chromatography | SM 6630 B | APHA 2012 | A sample is extracted three times in benzene or hexane. Add saturated sodium sulphate, methanol, iso-propanol or two-octanol to break down the emulsions. Add iso-octane and concentrate the combined extract, using a rotary evaporator flask. The extract is loaded on a Florisil® column and four separate fractions are eluted using hexane, 6% ethyl ether in petroleum ether, 15% ethyl ether in petroleum ether, then 50% ethyl ether in petroleum ether or chloroform. Concentrate in a rotary flask, transfer to a graduated centrifuge tube. Add iso-octane as a keeper and concentrate under a gentle stream of nitrogen at 40°C. The sample extract is then injected into a dual column GC/ECD and quantified, according to its retention time and peak height/area, using a multi-point calibration curve. Confirmation is achieved by chemical derivitization techniques, thin layer chromatograpgy (TLC), or mass spectrometry (MS).~r~n Interference: Other pesticide residues and their degradation products or metabolites and organic compounds, other than OCs and PCBs, may interfere. As many of these compounds cannot be separated, confirmation is required.~r~n The method detection limit is 0.001 µg/L.
DIELDRIN | LLE-GC-ECD | µg/l | Dieldrin | Liquid-Liquid Extraction Gas Chromatographic Method I with Electron Capture Detector | Chromatography | SM 6630 B | APHA 2012 | A sample is extracted three times in benzene or hexane. Add saturated sodium sulphate, methanol, iso-propanol or two-octanol to break down the emulsions. Add iso-octane and concentrate the combined extract, using a rotary evaporator flask. The extract is loaded on a Florisil® column and four separate fractions are eluted using hexane, 6% ethyl ether in petroleum ether, 15% ethyl ether in petroleum ether, then 50% ethyl ether in petroleum ether or chloroform. Concentrate in a rotary flask, transfer to a graduated centrifuge tube. Add iso-octane as a keeper and concentrate under a gentle stream of nitrogen at 40°C. The sample extract is then injected into a dual column GC/ECD and quantified, according to its retention time and peak height/area, using a multi-point calibration curve. Confirmation is achieved by chemical derivation techniques, TLC, or Mass Spectrometry.~r~n Interference: Other pesticide residues and their degradation products or metabolites and organic compounds, other than OCs and PCBs, may interfere. As many of these compounds cannot be separated, confirmation is required.~r~n The method detection limit is 0.005 µg/L.
DIP | COL-AA-SA-NA | mg/l | Dissolved Inorganic Phosphorus | Ascorbic Acid Method with Preliminary H2SO2 or HNO3 Hydrolysis | Colorimetry | SM 4500-P B/E | APHA 1998 | A sample filtrate is digested by boiling gently with dilute H2SO4/HNO3 solution for at least 90 minutes, and then mixed with ammonium molybdate, antimonyl tartrate and ascorbic acid solution to form a molybdenum blue complex. The resulting blue colour is measured spectrometrically at 880 nm and compared to identically-prepared phosphorus standard and blank solutions. For highly coloured or turbid samples, the blank is prepared by adding all reagents except ascorbic acid and antimonyl tartrate to a duplicate sample aliquot.
DIP | COL-SnCl-SA | mg/l | Dissolved Inorganic Phosphorus | Stannous Chloride Method with Preliminary H2SO4 Hydrolysis | Colorimetry | SM 4500-P B/D | APHA 2012 | A sample is preserved in the field with 0.2% H2SO4. The shaken sample aliquot is autoclaved with H2SO4 for 30 minutes at 121°C. The aliquot is then mixed with ammonium molybdate to form the heteropoly molybdophosphoric acid and is reduced with stannous chloride, in an aqueous sulphuric acid medium, at 30°C, to form a molybdenum blue complex. The resulting molybdenum blue complex is measured spectrometrically at 660 nm and compared to identically-prepared standard and blank solutions.
DIP | PO4-COL-ANS-Dcn | mg/l | Dissolved Inorganic Phosphorus | Automated Colourimetry (Aminonaphtholsulphonic Acid), Decanted | Colorimetry | ENV 555 | Environment Canada 1995 | A turbid sample is decanted. Colourimetry proceeds on an autoanalyzer with ammonium molybdate and aminonaphtholsulphonic acid after passing through heating bath with H2SO4 at 90°C shaken sample.
DIP | PO4-COL-ANS-Flt | mg/l | Dissolved Inorganic Phosphorus | Automated Colourimetry (Aminonaphtholsulphonic Acid), Filtered | Colorimetry | ENV 561 | Environment Canada 1995 | The sample is passed through a 0.45µ membrane filter. In an autoanalyzer, the filtrate is mixed with ammonium molybdate and aminonaphtholsulphonic acid after passing through a heating bath with H2SO4 at 90°C.
DOC | DOC-COL-UV | mg/l | Dissolved Organic Carbon | Colourimetry with UV oxidation (DOC) | Colorimetry |  | Gravelet-Blondin et al, 1980 | The sample stream is segmented with CO2-free air, acidified, heated and sparged with nitrogen gas to remove the inorganic carbon. After re-sampling and air segmentation, persulphate and mercury(II) nitrate solutions are added and the mixed liquid stream is pumped through a quartz coil where it is exposed to a low intensity ultraviolet light, used as a source of energy. This process oxidizes the dissolved organic carbon to CO2 which by means of a gas permeable silicon membrane is dissolved in a weakly buffered thymol blue indicator solution. The colour change of the acid-base indicator is measured at 590 nm and is proportional to the concentration of dissolved organic carbon in a water sample.
DOC | HTC-NDI | mg/l | Dissolved Organic Carbon | High Temperature Combustion Method with Non-dispersive Infrared Analyzer | Spectroscopy | SM 5310 B | APHA 2012 | A sample is filtered in the field through a 0.45 µm membrane filter. A small volume is injected into a combustion tube at 950°C containing Cobalt oxide on asbestos. The resulting CO2 is measured by an IR analyzer and compared with organic carbon standard and blank solutions to give the total dissolved C (DC). An identical volume is injected into a combustion tube at 150°C containing 85% H3PO4 on quartz chips. The resulting CO2 (DIC) is measured by an IR analyzer and compared to identically-prepared inorganic carbon standard and blank. The dissolved organic C (DOC) is calculated by difference.~r~n~r~nDOC = DC - DIC
DOC | HTC-NDI-Auto | mg/l | Dissolved Organic Carbon | High-Temperature Combustion Method with Automated Non-dispersive Infrared Analyzer | Spectroscopy | SM 5310 B | APHA 2012 | Total dissolved carbon is analyzed by injecting a filtered whole water sample onto a platinum catalyst packed combustion tube kept at 680°C. The CO2 formed, which is proportional to the total dissolved carbon in the sample, is measured on a non-dispersive infrared detector. Dissolved inorganic carbon is then analyzed by injecting an identical filtered whole water sample into an inorganic reaction vessel containing 25% phosphoric acid. The CO2 formed represents the dissolved inorganic carbon in the sample and is determined by a non-dispersive infrared detector. Calculation of the dissolved organic carbon is obtained by subtracting the dissolved inorganic carbon from the total dissolved carbon.~r~n~r~nDOC = DC - DIC
DOC | NDI-BECK915 | mg/l | Dissolved Organic Carbon | Non-dispersive Infrared Spectroscopy (Beckman 915 TOC Analyzer) | Spectroscopy | STAR 226 | Environment Canada 2007 | A Beckman 915 Total Organic Carbon (TOC) analyzer.
DOC | NDI-BO | mg/l | Dissolved Organic Carbon | Infrared analysis - Burning Oxidation | Spectroscopy | JIS K 0102 22.1 | JSA 1998 | Inject a small amount of filtered sample into a high-temperature measuring tube for total carbon together with carbon dioxide-free air or oxygen. The organic carbon (organic matter) and inorganic carbon (mostly carbonate) in the sample convert to carbon dioxide which is measured in a non-dispersive infrared gas analyzer to find the Total Carbon (TC). Inject a separate sample into a measuring tube for inorganic carbon, which has been kept at a temperature that is low enough not to decompose the organic matter. Measure the carbon dioxide to find the Total Inorganic Carbon (TIC). Subtract TIC from TC to get Total Organic Carbon (TOC).
DON | DON-CALC-TKN-NH3 | mg/l | Dissolved Organic Nitrogen | Difference Calculation from Total Kjeldahl Nitrogen and Ammonia | Calculation | JIS K 0102 44 | JSA 1998 | DON = TKN - NH3
DON | DON-CALC-TON-NOx-NH3 | mg/l | Dissolved Organic Nitrogen | Difference Calculation from Total Organic Nitrogen, Nitrate, Nitrite and Ammonia | Calculation |  |  | DON = TON - (NO3 + NO2) - NH3
DON | DON-T-COL | mg/l | Dissolved Organic Nitrogen | Macro-Kjeldahl Method with Titration and Removal of NH3 | Titration | 4500-Norg B; NH3 C | APHA 2012 | A sample is collected in the field and preserved at 4°C. The shaken sample aliquot is neutralized, if necessary, to pH=7. A phosphate buffer solution (pH=7.4) is added. If Ca ion exceeds 250 mg/L, more buffer solution is added, and the solution is titrated to pH=7.4. Approximately one third of the sample is distilled to remove free NH3. The residual solution is digested with concentrated H2SO4, in the presence of HgSO4 (as a catalyst) and K2SO4 to give NH4HSO4. The solution is made alkaline and the NH3 is distilled and collected in a H3BO3 solution. The distillate is then titrated with 0.02N H2SO4, using an 'N Point' indicator and compared to identically-prepared standard and blank solutions.
DRP | COL-AA | mg/l | Dissolved Reactive Phosphorus | Ascorbic Acid Method | Colorimetry | SM 4500-P E | APHA 2012 | Pipet 50.0mL sample into a test tube or 125mL Erlenmeyer flask. Add 0.05mL phenolphthalein indicator. If a red colour develops ad 5N H2SO4 solution dropwise to discharge the colour. Add 8.0mL combined reagent and mix thoroughly. After 10 min but no more than 30 min, measure absorbance of each sample at 880 nm, using reagent blank as the reference solution.
DRP | COL-SnCl | mg/l | Dissolved Reactive Phosphorus | Stannous Chloride Method | Colorimetry | SM 4500-P D | APHA 2012 | A sample is preserved in the field at 4°C (if not analysed immediately). The sample aliquot is mixed with ammonium molybdate to form the heteropoly molybdophosphoric acid and is reduced with stannous chloride, in an aqueous sulphuric acid medium, at 30°C, to form a molybdenum blue complex. The resulting blue colour is measured spectrometrically at 660 nm, and compared to identically-prepared PO4 standard and blank solutions. Interferences: Hg, at concentration of 1 mg/L, and As also interfere with the stannous chloride reagent.
DRP | IC-CSC | mg/l | Dissolved Reactive Phosphorus | Ion Chromatography with Chemical Suppression of Eluent Conductivity | Chromatography | ISO 14911 | ISO 1998 | A sample is filtered in the field through a 0.2 µm membrane filter. The sample aliquot is injected into an eluent stream, pumped through a separator column packed with anion exchange resin in the form of CO32-/HCO3-. The nitrate is separated, based on its affinity for the exchange sites of the resin bed. A suppressor reduces the background conductivity of the eluent and the concentration of phosphate is measured using a conductivity detector. The anion is identified by its retention time and its concentration by its peak height or area and compared to identically-prepared standard and blank solutions. Sample concentrations exceeding the linear range are diluted and re-run.
EC | EC-CAL | µS/cm | Electrical Conductance | Calculated Theoretical Conductivity | Calculation | ENV 2355 | Environment Canada 2007
EC | EC-CND | µS/cm | Electrical Conductance | Electrometer at 20°C | Electrochemical Analysis |  |  | Specific Conductance of a solution is the ability of the solution to carry electric current and has some relationship to the Total Ionic Concentration of the solution. The sample temperature is brought to 20°C and the aliquot is measured electrometrically.
EC | EC-CND-FLD | µS/cm | Electrical Conductance | Conductivity Meter - Field measurement | Electrochemical Analysis
EC | EC-CND-Ni | µS/cm | Electrical Conductance | Conductivity-Temperature Meter using Nickel Electrode (at 25°C) | Electrochemical Analysis | ENV 33 | Environment Canada 2007 | Specific conductance is measured in situ with a battery operated Conductivity-Temperature Meter, employing nickel electrodes in the four-electrode configuration with integral temperature sensor- compensator and internal calibration standards. The accuracy is ±2.5%.
EC | EC-CND-Pt | µS/cm | Electrical Conductance | Laboratory Method using Platinum Electrode (at 25°C) | Electrochemical Analysis | SM 2510 B | APHA 2012 | Specific Conductance of a solution is the ability of the solution to carry electric current and has some relationship to the Total Ionic Concentration of the solution.~r~n The specific conductance is measured, using a radiometer CDM 83, automatic ranging conductivity meter and a radiometer type CDC 334 jacketed platinum electrode. A one-gallon water bath, with a HAAKE Model E52 temperature controller/circulation pump (or equivalent), accurately maintains the temperature bath at 25°C (± 0.1°C) and continually circulates water through the cell jacket. The sample aliquot is drawn into the conductivity cell via a vacuum and specific conductivity is read directly from the meter after a fifteen second temperature stabilization period. The radiometer is calibrated on a per use basis.~r~n The method detection limit is 0.2 µS/cm.~r~n 1 umho/cm = 1 µsie/cm. 1 µS/cm
EC | EC-CND-Pt-AMB | µS/cm | Electrical Conductance | Laboratory Method using Platinum Electrode (at Ambient Temperature) | Electrochemical Analysis | SM 2510 B | APHA 2012 | Specific conductance is measured by a conductivity meter with Pt electrodes at the sample temperature (uncorrected).
EC | FCS-CND | µS/cm | Electrical Conductance | Field Conductivity Sensor | Electrochemical Analysis | NFM 6.3 | USGS 1998 | In situ measurement generally is preferred for determining the conductivity of surface water; downhole or flowthrough-chamber measurements are preferred for ground water
ECOLI | ECOLI-MF-mTEC-mod | 1/100 ml | Escherichia Coli | Membrane Filtration with Modified mTEC Method | Estimation | 9213 D.3b | APHA 2012 | Filter sample through a membrane filter (see SM 9222), place membrane on modified mTEC agar, incubate at 35 +/- 0.5°C for 2h to rejuvenate injured or stressed bacteria, and then incubate at 44.5 +/- 0.2°C for 22h. After incubation, count red or magenta colonies (E. coli) using a fluorescent lamp and a magnifying lens. Verify a portion of these differentiated colonies via a commercial multi-test system [see SM 9222B.4f2)b)].
ECOLI | ESCT | 1/100 ml | Escherichia Coli | Enzyme Substrate Coliform Test | Colorimetry | SM 9223 B | APHA 2012 | After 100 mL of a sample is added to one of the following media (a MMO-MUG culture medium, an ONPG-MUG culture medium with added IPTG, an XGaL-MUG culture medium, or an XGaL-MUG culture medium with added pyruvic acid), 5 tubes of the medium and test sample are mixed. Then, the sample is incubated for 24 hours. After incubation, the sample is irradiated with ultraviolet light with a wavelength of 366 nm from a UV lamp to verify the presence of fluorescence. The sample is judged positive if the fluorescence of the culture medium is stronger than a colorimetric solution of appropriate medium and negative if the fluorescence is weaker. It is sought the most probable number corresponding to the dilution of the test water.
ECOLI | ESCT-COLILERT | 1/100 ml | Escherichia Coli | Colilert Quanti-Tray | Colorimetry | SM 9223 B | APHA 2012 | After 24 hours incubation at 35 °C, the presence of E.coli are identified from their enzyme beta-glucuronidase. Measure the presence of its fluorescent enzymatic decomposition product at 366 nm wavelength
ECOLI | ESCT-Qual | 1/100 ml | Escherichia Coli | Enzyme Substrate Coliform Test (Qualitative) | Colorimetry | SM 9223 B | APHA 2012 | After 100 mL of a sample is added to one of the following media (a MMO-MUG culture medium, an ONPG-MUG culture medium with added IPTG, an XGaL-MUG culture medium, or an XGaL-MUG culture medium with added pyruvic acid), the test container is immediately sealed and shaken in order to dissolve and mix the culture medium. Then, the sample is incubated for 24 hours. After incubation, the sample is irradiated with ultraviolet light with a wavelength of 366 nm from a UV lamp to verify the presence of fluorescence. The sample is judged positive if the fluorescence of the culture medium is stronger than a colorimetric solution of appropriate medium, and negative if the fluorescence is weaker.
ENDRIN | LLE-GC-ECD | µg/l | Endrin | Liquid-Liquid Extraction Gas Chromatographic Method I with Electron Capture Detector | Chromatography | SM 6630 B | APHA 2012 | A sample is extracted three times in benzene or hexane. Add saturated sodium sulphate, methanol, iso-propanol or two-octanol to break down the emulsions. Add iso-octane and concentrate the combined extract, using a rotary evaporator flask. The extract is loaded on a Florisil® column and four separate fractions are eluted using hexane, 6% ethyl ether in petroleum ether, 15% ethyl ether in petroleum ether, then 50% ethyl ether in petroleum ether or chloroform. Concentrate in a rotary flask, transfer to a graduated centrifuge tube. Add iso-octane as a keeper and concentrate under a gentle stream of nitrogen at 40°C. The sample extract is then injected into a dual column GC/ECD and quantified, according to its retention time and peak height/area, using a multi-point calibration curve. Confirmation is achieved by chemical derivation techniques, TLC, or Mass Spectrometry.~r~n Interference: Other pesticide residues and their degradation products or metabolites and organic compounds, other than OCs and PCBs, may interfere. As many of these compounds cannot be separated, confirmation is required.~r~n The method detection limit is 0.001 µg/L.
F-Dis | COL-AFBL | mg/l | Fluoride - Dissolved | Complexone Method | Colorimetry | SM 4500-F-E | APHA 2012 | The photometric method is based on the colourimetric reaction between fluoride and lanthanum-alizarin reagent. The sample aliquot is buffered to pH of 4.5 and the lanthanum-alizarin reagent is added to form a stable complex with fluoride (residual chlorine is removed by acetic acid addition). The photometer provides a light path of at least 1 cm and the optical density is read at 620-622 nm. Read 30-60 minutes after the addition and mixing of reagents and compare to identically-prepared standard and blank solutions.
F-Dis | COL-SPADNS | mg/l | Fluoride - Dissolved | SPADNS Method | Colorimetry | SM 4500-F-D | APHA 2012 | Colourimetric detection with SPADNS on an autoanalyzer
F-Dis | F-ISE | mg/l | Fluoride - Dissolved | Ion-Selective Electrode Method (Fluoride) | Electrochemical Analysis | SM 4500-F G | APHA 2012 | A sample is preserved in the field at 4°C. A sample aliquot is mixed with a Total Ionic Strength Adjustment Buffer (TISAB) solution and compared to identically-prepared standard and blank solutions, using a calibrated specific ion meter. The F ion concentration of the sample is read directly and corrected to 25°C
F-Dis | F-ISE-FIA | mg/l | Fluoride - Dissolved | Ion-Selective Electrode Flow Injection Analysis (Fluoride) | Electrochemical Analysis | SM 4500-F G | APHA 2012 | A sample is preserved in the field at 4°C. Fluoride is determined potentiometrically in a flow-through system using a specific ion combination electrode and a digital millivolt meter. A strip chart recorder and a printer provide continuous monitoring of the electrode output and automatic printout of the potential at optimum peak heights
F-Dis | IC-CSC | mg/l | Fluoride - Dissolved | Ion Chromatography with Chemical Suppression of Eluent Conductivity | Chromatography | ISO 14911 | ISO 1998 | A whole water sample is filtered through a 0.45 um membrane filter. The analysis of fluoride on an aliquot of the filtrate is conducted by ion chromatography and determined in conjunction with other anions. The ions of interest are separated based on the affinity for the exchange sites of the resin bed. The sample is then pumped through the suppressor which reduces the background conductivity of the eluent to a negligible level by converting the anions in the sample to their respective acid forms (HF, HCl, HNO3, and H2SO4). The concentrations of these separated anions are determined by measuring their respective conductivities using a conductivity detector. Anions are identified by their retention times compared to known standards
FDS | FDS-G-105 | mg/l | Fixed Dissolved Solids | Fixed Solids Ignited at 550°C from Total Dissolved Solids Dried at 180°C (105°C used) | Gravimetric Analysis | SM 2540 E, 2540 C | APHA 2012 | If oil and grease are present, the sample is blended. The sample aliquot is passed through a pre-ignited Whatman GF/C filter. The filtrate is evaporated in a pre-ignited dish, dried at 105°C and weighed to constant weight. The dish is then ignited in a muffle furnace at 550°C for one hour, cooled in a desiccator, and weighed to constant weight. The difference in weight is the fixed filterable residue.
FECALCOLI | FCOLI-MF | 1/100 ml | Fecal Coliform | Thermotolerant (Fecal) Coliform Membrane Filter Procedure | Estimation | SM 9222 D | APHA 2012 | Elevated temperature distinguishes faecal coliforms from total coliforms. Minor variations in analytical techniques can cause change in analytical results; therefore microbiological methods and sterilising procedures must be standardized to obtain uniform results from different laboratories. Method 1: Filter a volume of sample (to yield counts of 20 to 80 faecal coliform colonies), rinse with sterile water between filtration; analyse a blank membrane filter and a duplicate sample after every 10 samples. Place a sterile absorbing pad in each culture dish and saturate with M-FC medium. Place the prepared filter on medium pad, insert in waterproof container and incubate by placing in a plastic bag and immerge in a water bath at 44.5°C ± 0.2°C for 24 hours. Colonies produced by faecal coliform bacteria on M-FC medium are various shades of blue (nonfaecal coliform colonies are grey to cream coloured.). Count colonies on membrane filters using a 10 to 15 times magnifying binocular wide field microscope, with a cool white fluorescent light. Count coliforms based on 100 mL of sample. Method 2: A measured volume of water sample is filtered through a sterile cellulose ester membrane where the pore size is small enough to retain the organisms to be enumerated. The membrane is placed on an absorbent pad saturated with membrane lauryl sulphate broth (containing lactose and phenol red as indicator of acidity) and incubated 4 hours at 30°C then 14 hours at 44°C. The colonies of organism with characteristic colour and morphology are counted with subsequent confirmation of the ability to produce acid and gas from the lactose broth and indole formation from tryptophan broth. The results are expressed in number per 100 mL of sample.
FECALCOLI | MTF-OECP | 1/100 ml | Fecal Coliform | Multiple-Tube Fermentation Technique (Fecal Coliform Procedure) | Estimation | SM 9221 E | APHA 2012 | Elevated temperature distinguishes fecal coliforms from total coliforms. Minor variations in analytical techniques can cause change in analytical results; therefore microbiological methods and sterilising procedures must be standardized to obtain uniform results from different laboratories. Use sufficient EC medium in fermentation tubes and incubate at 20°C overnight before use; discard tubes with growth or bubbles. Arrange fermentation tubes in rows of five or ten each in test tube rack. For potable water, use five 20 mL portions, ten 10 mL portions tubes or a single 100 mL portion. For non-potable water, use five tubes per dilution (10, 1.0, 0.1 mL, etc). Shake sample well, inoculate and mix test tubes in the medium by gentle agitation. Incubate inoculated tubes or bottles at 44.5°C ± 0.2°C. Gas production with growth in an EC broth culture tube within 24 hours ± 2 hours or less is considered positive faecal coliform reaction. If absent, re-incubate for another 24 hours. The absence of acidic reaction or gas formation constitutes a negative test. Gently shake or rotate the tubes/bottles to re-suspend the organisms. With a sterile loop, transfer one or more loopfuls of culture to the fermentation tube containing brilliant green lactose bile broth (or insert a sterile applicator into the culture, quickly remove and insert to the bottom of fermentation tube containing the broth. Remove and discard applicator). Repeat for all positive presumptive tubes. Incubate at 44.5°C ± 0.2°C. Formation of gas at any time within 48 hours ± 3 hours constitutes a positive confirmed phase. Failure to produce gas (with little or no growth) constitutes a negative reaction. Calculate from the number of positive EC broth tubes.
FECALCOLI | Wag-WE10050 | 1/100 ml | Fecal Coliform | Potaflex Microbiological Water Testing Kit | Estimation | Wag-WE10050 | Wagtech 2013 | WTW Potatest based on membrane filtration.
FECALSTREP | MFT | 1/100 ml | Faecal Streptococci | Membrane Filter Technique | Estimation | SM 9230 C | APHA 1995 | Minor variations in analytical techniques can cause change in results; therefore microbiological methods and sterilising procedures must be standardized to obtain uniform results from different laboratories. Select appropriate sample volumes and filter through a 0.45 µm, gridded, sterile membrane filter to give 20 to 80 colonies on the membrane surface. Transfer filter to an agar medium petri dish, invert culture plates and incubate at 41°C ± 0.5°C for 48 hours. Carefully transfer filter to EIA medium (stable for 30 days if kept in the dark between 2°C to 10°C) and incubate at 41°C ± 0.5°C for 20 minutes. Count the colonies (per 100 mL) using a fluorescent lamp and magnifying lens. Growth of catalase-negative, gram-positive cocci on bile esculin agar and at 45°C, in brain-heart infusion broth, verifies that the colony is of the fecal streptococcus group (growth at 45°C and in 6.5% NaCl broth indicates that the colony belongs to the enterococcus group).
FECALSTREP | MTT | 1/100 ml | Faecal Streptococci | Multiple-Tube Technique | Estimation | SM 9230 B | APHA 1995 | Minor variations in analytical techniques can cause change in results; therefore microbiological methods and sterilising procedures must be standardized to obtain uniform results from different laboratories.Inoculate a series of tubes in azide dextrose broth, using appropriate volumes of sample. Use portions of 10mL or less; double the strength of broth usage for 10 mL inocula. Incubate inoculated tubes at 35°C ± 0.5°C. Examine each tube for turbidity after 24 hours; if no definite turbidity, incubate for a total of 48 hours. All turbid broth tubes are subject to a confirmation test: streak a portion of growth from dextrose broth tubes on PSE (Pfizer Selective Enterococcus) agar. Incubate the inverted dish at 35°C ± 0.5°C for 24 hours ± 2 hours. Brownish-black colonies with brown halos confirm the presence of fecal streptococci. Estimate its densities from the number of positive tubes in each dilution series that are positive on PSE agar. Compute the combination of positives and document as the most probable number (MPN).
Fe-Dis | AAS-E | mg/l | Iron - Dissolved | Electrothermal Atomic Absorption Spectrometric Method | Spectroscopy | SM 3113 B | APHA 2012 | A sample is preserved in the field with nitric acid. The sample aliquot is heated, usually in three stages, in a graphite furnace or an electrically heated atomiser where: in the first stage, a low current is applied to dry the sample; the second stage chars the sample by destroying the organic matter and volatilises other matrix compounds; finally, the third stage applies a high current which heats the tube to incandescence and atomises the iron to be determined. The absorbance of the resultant ground state atoms is measured at 248.3 nm by Flameless Atomic Absorption and is compared to identically-prepared standard and blank solutions.
Fe-Dis | COL-TPTZ-DIS | mg/l | Iron - Dissolved | Colorimetry with TPTZ (Dissolved) | Colorimetry | NAQ 26102 | Environment Canada 1988 | A sample is filtered in the field through a 0.45 µm membrane filter and preserved with nitric acid. The sample aliquot is mixed with HCl solution, followed by hydroxylamine hydrochloride (NH2OH.HCl) solution (reducing ferric to ferrous ions). This solution is mixed with TPTZ (2,4,6-tripyridyl-s-triazine) solution, then buffered at 4.75. The resulting violet colour is spectrometrically measured at 588 nm and compared to identically-prepared standard and blank solutions. Alternatively (Russian methods), the sample aliquot with HCl and hydroxylamine hydrochloride is boiled for 15-20 minutes, then cooled and neutralized with ammonia solution. A buffer solution with pH 3 and 1,10-phenanthroline solution are added. The resulting pink colour is spectrometrically measured at 510 nm and compared to identically prepared standard and blank solutions.~r~n Interference: Precipitable organic compounds, or high concentrations of copper, nickel, and/or cobalt.
Fe-Dis | CPL-PHEN | mg/l | Iron - Dissolved | Phenanthroline Method | Colorimetry | SM 3500-Fe B | APHA 2012 | Immediately after collection filter sample through a 0.45µm membrane filter into a vacuum flask containing 1mL concentrated HCL/100mL sample. Analyze filtrate for total dissolved iron. Prepare a series of standards by pipetting calculated volumes of standard iron solutions to measure 1-10µg portions into 125mL Erlenmeyer flasks and diluting to 50mL by adding measured volumes of water. Add 2mL concentrated HCl and 1mL NH2OH.HCl solution. For visual comparison, prepare a set of at least 10 standards, ranging from 1-100µg Fe in the final 100mL volume. Compare colours in 100mL tall-form Nessler tubes.
Fe-Dis | FAAS-AAc-D | mg/l | Iron - Dissolved | Direct Air-Acetylene Flame Atomic Absorption Spectrometry (Magnesium) | Spectroscopy | SM 3111 B | APHA 2012 | A sample is filtered in the field through a 0.45 µm membrane filter and preserved with nitric acid. The sample aliquot is aspirated and the absorbance is measured spectrometrically at 248.3 nm and compared to identically-prepared standard and blank solutions, using an air-acetylene oxidizing flame.
Fe-Dis | FAAS-AAc-E | mg/l | Iron - Dissolved | Extraction/Air-Acetylene Flame Atomic Absorption Spectrometry | Spectroscopy | SM 3111 C | APHA 2012 | The sample is filtered in the field through a 0.45 µm membrane filter and preserved with nitric acid. The sample aliquot is buffered at pH of 4.75. Ammonium pyrrolidine dithiocarbamate (APDC) solution is mixed to the aliquot then extracted with a methyl isobutyl ketone (MIBK) solution. The solvent layer (See Appendix 5) is aspirated at the wavelength of 248.3 nm and compared to identically-prepared standard and blank solutions, using an air-acetylene oxidizing flame.
Fe-Dis | ICP-AES | mg/l | Iron - Dissolved | Inductively Coupled Plasma (ICP) Method | Spectroscopy | SM 3120 B | APHA 2012 | A sample is filtered in the field through a 0.45 µm membrane filter and preserved with nitric acid. The sample aliquot is aspirated and the emission is measured at 259.9 nm and compared to identically-prepared standard and blank solutions.
Fe-Dis | ICP-AES-Xtr | mg/l | Iron - Dissolved | Inductively Coupled Plasma (ICP) Method (Extractable/Recoverable Metals) | Spectroscopy | SM 3120 B, 3030 C | APHA 2012 | A sample is filtered in the field through a 0.45 µm membrane filter and preserved with nitric acid. The sample aliquot is concentrated appropriately, and aspirated from an autosampler. The emission is measured at 259.9 nm and compared to identically-prepared standard and blank solutions.
Fe-Dis | ICP-MS | mg/l | Iron - Dissolved | Inductively-Coupled Plasma Mass Spectrometry | Spectroscopy | SM 3125 B | APHA 2012 | A sample is filtered in the field through a 0.45 µm membrane filter and preserved with nitric acid. The sample aliquot is aspirated into an argon-based, high temperature radio frequency plasma. The sample is dissolved, atomised and ionised. These ions are extracted from the plasma through a vacuum interface and separated on the basis of their mass to charge ratio by a mass spectrometer. The ions are counted by an electron multiplier detector and the resulting information processed by a computer database system and compared to identically-prepared standard solutions.
Fe-Tot | COL-TPTZ-TOT | mg/l | Iron - Total | Colorimetry with TPTZ (Total) | Colorimetry | NAQ 26002 | Environment Canada 1988 | A sample is preserved in the field with nitric acid. The sample aliquot is digested with nitric acid, mixed with HCl, followed by hydroxylamine hydrochloride (NH2OH.HCl) solution (reducing ferric to ferrous ions). This solution is mixed with TPTZ (2,4,6-tripyridyl-s-triazine) solution and buffered at pH 4.75. The absorbance of the resulting violet colour is measured spectrometrically at 588 nm and compared to identically-prepared standard and blank solutions.
Fe-Tot | CPL-PHEN | mg/l | Iron - Total | Phenanthroline Method | Colorimetry | SM 3500-Fe B | APHA 2012 | The method detection limit is 0.020 mg/L.
Fe-Tot | FAAS-AAc-D-NA | mg/l | Iron - Total | Direct Air-Acetylene Flame Atomic Absorption Spectrometry with HNO3 Digestion | Spectroscopy | SM 3111 B | APHA 2012 | A sample is preserved in the field with nitric acid. The sample aliquot is digested in nitric acid, diluted appropriately, then aspirated and the absorbance is measured spectrometrically at 248.3 nm and compared to identically-prepared standard and blank solutions, using an air-acetylene oxidizing flame.
Fe-Tot | FAAS-AAc-E-NA | mg/l | Iron - Total | Extraction/Air-Acetylene Flame Atomic Absorption Spectrometry with HNO3 digestion | Spectroscopy | SM 3111 C | APHA 2012 | A sample is preserved in the field with nitric acid. The sample aliquot is digested in nitric acid. The digest is buffered to 4.75. Ammonium pyrrolidine dithiocarbamate (APDC) solution is mixed to the digest then extracted with a methyl isobutyl ketone (MIBK) solution. The solvent layer (See Appendix 5) is aspirated at the wavelength of 248.3 nm and compared to identically-prepared standard and blank solutions, using an air-acetylene oxidizing flame.
Fe-Tot | Fe-COL-PHOT | mg/l | Iron - Total | Palintest Photometer Method - Iron (Iron LR, Iron HR) | Colorimetry | PHOT.18/19.AUTO | PALINTEST 2014 | Low range (Testing range is 0 - 1.0 mg/l): The Palintest Iron LR test is based on a single tablet reagent containing 3-(2-Pyridyl)-5, 6-bis(4-phenyl-sulphonic acid)-1, 2, 4-triazine (PPST) formulated with a decomplexing/reducing agent in an acid buffer. Fill the test tube with sample to the 10 ml mark. Add one Iron LR tablet, crush and mix to dissolve. Stand for one minute to allow full colour development. Take photometer reading in usual manner.~r~n~r~nHigh Range (Testing range is 0 - 10 mg/l): The Palintest Iron HR test is based on a single tablet reagent containing an alkaline thioglycollate. The test is carried out simply by adding a tablet to a sample of the water under test. The thioglycollate reduces ferric iron to ferrous iron and this, together with any ferrous iron already present in the sample, reacts to give a pink coloration. Fill test tube with sample to the 10 ml mark. Add one Iron HR tablet, crush and mix to dissolve. Stand for one minute to allow full colour development. Take photometer reading in usual manner.
Fe-Tot | ICP-AES-Dgs | mg/l | Iron - Total | Inductively Coupled Plasma (ICP) Method (Total Metals after Rigorous Digestion) | Spectroscopy | SM 3120 B | APHA 2012 | A sample is preserved in the field with diluted mineral acid. The sample aliquot is digested in aqua regia solution and evaporated to near dryness. The residue is dissolved in concentrated HCl and diluted to one-fifth of the aliquot's original volume. The emission is measured at 259.9 nm and compared to identically-prepared standard and blank solutions.
Fe-Tot | ICP-AES-Xtr | mg/l | Iron - Total | Inductively Coupled Plasma (ICP) Method (Extractable/Recoverable Metals) | Spectroscopy | SM 3120 B, 3030 C | APHA 2012 | A sample is preserved in the field with nitric acid. The sample aliquot is digested in nitric acid or aqua regia, concentrated appropriately and aspirated from an autosampler. The emission is measured at 259.9 nm and compared to identically-prepared standard and blank solutions.
Fe-Tot | ICP-MS | mg/l | Iron - Total | Inductively-Coupled Plasma Mass Spectrometry | Spectroscopy | SM 3125 B | APHA 2012 | A sample is preserved in the field with nitric acid. The sample aliquot is aspirated into an argon-based, high temperature radio frequency plasma. The sample is dissolved, atomised and ionised. These ions are extracted from the plasma through a vacuum interface and separated on the basis of their mass to charge ratio by a mass spectrometer. The ions are counted by an electron multiplier detector and the resulting information processed by a computer database system and compared to identically-prepared standard and blank solutions.
Fe-Tot | ICP-MS-CVD | mg/l | Iron - Total | Inductively-Coupled Plasma Mass Spectrometry with Closed Vessel Digestion | Spectroscopy | SM 3125 B | APHA 2012 | Water samples are preserved at 2% nitric acid and digested overnight at 60°C in a closed vessel. The resulting solution is analyzed by ICP-MS.
Fe-Tot | ICP-SFMS-CVD | mg/l | Iron - Total | Inductively-Coupled Plasma Sector Field Mass Spectrometry with Closed Vessel Digestion | Spectroscopy | SM 3125 B | APHA 2012 | Closed Vessel Digestion - The whole water sample is collected, preserved with 2% H2NO3, and stored in a HDPE or Teflon bottle. The sample is digested "in-bottle" in a convection oven at 60°C for 16 hours. The sample is cooled and introduced to an inductively coupled argon plasma-sector field mass spectrometer (ICP-SFMS) by pneumatic nebulization. Each respective element is measured at a specific mass to charge ratio, m/z value expressed in amu (atomic mass units), and at a specified instrument resolution. LR: Low Resolution ~ 300, MR: Mid Resolution ~ 4000 and HR : High Resolution ~ 10000
F-Tot | F-COL-PHOT | mg/l | Fluoride - Total | Palintest Photometer Method - Fluoride | Colorimetry | PHOT.14.AUTO | PALINTEST 2014 | Zirconyl Chloride and Eriochrome Cyanine R are reacted in acid solution to form a red coloured complex. This colour is destroyed by fluoride ions to give the pale yellow colour of the Eriochrome Cyanine. Fill test tube with sample to the 10 ml mark. Add one Fluoride No.1 tablet, crush and mix to dissolve. Add one Fluoride No.2 tablet, crush and mix to dissolve. Stand for five minutes to allow full colour development. Take photometer reading in usual manner.
G340 | ABS-340-740-CALC | --- | Absorbance Co-efficient at 340nm | Calculated from 340 nm and 740 nm Absorbances | Calculation |  | Davies-Colley and Vant 1987 | Absorbance Coefficients (g340 & g440) - Derived from spectrophotometric absorbance measurements at 340nm and 440nm. These wavelengths are recommended for monitoring concentrations of yellow substance in water i.e. 0.45 micron filter-passing dissolved) organic matter. The expression for converting spectrophotometer absorbance measurements to an absorption coefficient is as follows:~r~n g340 = ((In 10) * Corrected Abs 340) / cuvette path length (m); g440 = ((In10 * Corrected Abs 440) / cuvette path length (m); ~r~n where (In 10) = Log e 10 = 2.303; ~r~n Corrected Abs 340 or 440 = spectrophotometric absorbance at the respective wavelengths (340nm & 440 nm) corrected for absorbance by any residual particulates measured at 740nm. ~r~n Correction values (which are subtracted from the 340 and 440 nm spectro readings) comprise respectively the 740nm spectro reading x 2.176471 (ratio of 740/340), and the 740nm spectro reading x 1.681818 (ratio of 740/440). ~r~n ~r~n EXAMPLE: Say sample absorbances at 340, 440 and 740 nm are 0.100, 0.025, 0.002 ABS units using 40 mm path length.~r~n g340 therefore = (2.303*( 0.100-( 0.002*2.176471)))*(1000/40)) = 5.51. g440 therefore = (2.203*(0.025-(0.002*1.681818)))*(1000/40) = 1.25.~r~n ~r~n For a fuller discourse on absorbance coefficients refer to the following publication:~r~n Absorption of Light by Yellow Substance in Freshwater Lakes, Authors R.J. Davies-Colley and W.N.Vant, published in Limnology and Oceanography, Vol.32, No. 2, March 1987.
G440 | ABS-440-740-CALC | --- | Absorbance Co-efficient at 440nm | Calculated from 440 nm and 740 nm Absorbances | Calculation |  | Davies-Colley and Vant 1987 | Absorbance Coefficients (g340 & g440) - Derived from spectrophotometric absorbance measurements at 340nm and 440nm. These wavelengths are recommended for monitoring concentrations of yellow substance in water i.e. 0.45 micron filter-passing dissolved) organic matter. The expression for converting spectrophotometer absorbance measurements to an absorption coefficient is as follows:~r~n g340 = ((In 10) * Corrected Abs 340) / cuvette path length (m); g440 = ((In10 * Corrected Abs 440) / cuvette path length (m); ~r~n where (In 10) = Log e 10 = 2.303; ~r~n Corrected Abs 340 or 440 = spectrophotometric absorbance at the respective wavelengths (340nm & 440 nm) corrected for absorbance by any residual particulates measured at 740nm. ~r~n Correction values (which are subtracted from the 340 and 440 nm spectro readings) comprise respectively the 740nm spectro reading x 2.176471 (ratio of 740/340), and the 740nm spectro reading x 1.681818 (ratio of 740/440). ~r~n ~r~n EXAMPLE: Say sample absorbances at 340, 440 and 740 nm are 0.100, 0.025, 0.002 ABS units using 40 mm path length.~r~n g340 therefore = (2.303*( 0.100-( 0.002*2.176471)))*(1000/40)) = 5.51. g440 therefore = (2.203*(0.025-(0.002*1.681818)))*(1000/40) = 1.25.~r~n ~r~n For a fuller discourse on absorbance coefficients refer to the following publication:~r~n Absorption of Light by Yellow Substance in Freshwater Lakes, Authors R.J. Davies-Colley and W.N.Vant, published in Limnology and Oceanography, Vol.32, No. 2, March 1987.
H-Ca | H-Ca-COL-PHOT | mg/l | Hardness - Calcium | Palintest Photometer Method - Calcium Hardness (CALCICOL) | Colorimetry | PHOT.12.AUTO | PALINTEST 2014 | The Palintest Calcium Hardness test is based on the Calcicol indicator reagent method. Calcium ions react specifically with Calcicol indicator in alkaline solution to give an orange coloration. Filter sample if necessary to obtain a clear solution. Fill the test tube with sample to the 10 ml mark. Add one Calcicol No.1 tablet, crush and mix to dissolve. Add one Calcicol No.2 tablet, crush and mix to dissolve. Stand for two minutes to allow full colour development. Take photometer reading in usual manner.~r~n Testing range is 0 - 500 mg/l CaCO3
H-Ca | H-T-CALC-Ca-Mg | mg/l | Hardness - Calcium | Hardness by Calculation | Calculation | SM 2340 B | APHA 2012
H-Ca | T-COL-EDTA-EBT | mg/l | Hardness - Calcium | Colorimetric Titration with EDTA using Eriochrome Black T as Indicator | Titration | SM 2340 C | APHA 2012 | A sample is filtered in the field through a 0.45 µm membrane filter and preserved at 4°C. Adjust the pH of the sample aliquot between 12 and 13 with 1N NaOH solution (to precipitate the magnesium), add the Eriochrome Black T indicator (See Appendix 6) and immediately titrate with the standard EDTA solution while continually stirring; the dye turns from red to its blue colour when the calcium has been removed.~r~n mg/L as CaCO3 = (A x B x 1000) / mL of sample~r~n A = mL of titrant~r~n B = mg CaCO3 equivalent to 1.00 mL of EDTA~r~n Interferences: Heavy metal concentrations in excess of 0.5 mg/L.~r~n The method detection limit is 1.0 mg/L.
HCO3 | CO2-Alk-CALC | mg/l | Hydrogencarbonate | Carbon Dioxide and Forms of Alkalinity by Calculation | Calculation | SM 4500-CO2 D | APHA 1998 | Compute the forms of alkalinity and sample pH and total alkalinity using the following equations:a. Bicarbonate alkalinity:HCO3- as mg CaCO3/L = (T - 5.9 x 10^(pH-10)) / (1 + 0.94 x 10^(pH-10))where:T = total alkalinity, mg CaCO3/Lb. Carbonate alkalinity:CO32- as mg CaCO3/L = 0.94 × B × 10(pH10)where:B = bicarbonate alkalinity, from a.c. Hydroxide alkalinity:OH- as mg CaCO3/L = 5.0 × 10(pH10)d. Free carbon dioxide:mg CO2/L = 2.0 × B × 10(6pH)where:B = bicarbonate alkalinity, from a.e. Total carbon dioxide:mg total CO2/L = A + 0.44 (2B + C)where:A = mg free CO2/L,B = bicarbonate alkalinity from a, andC = carbonate alkalinity from b.
HCO3 | HCO3-CALC | mg/l | Hydrogencarbonate | Calculated (HCO3) | Calculation |  | APHA 1967 | If PA = 0 then HCO3= 1.219*TA~r~n If PA <= TA/2 then HCO3= 1.219*(TA-2*PA)~r~n If PA > TA/2 then HCO3= 0~r~n If TA < PA then no calculations~r~n If TA = PA and Not = 0 then no calculations.~r~n PA = phenolphthalein alkalinity~r~n TA = total alkalinity~r~n The method detection limit is 0.5 mg/L.~r~n Caution: These calculated results are computed from measured analytical values according to the formula indicated. The computations may be in error if the parameters used in the calculation are subsequently edited or changed.
Hg-Dis | AAS-CV-SA-PPM-PPS | µg/l | Mercury - Dissolved | Cold-Vapor Atomic Absorption Spectrometric Method with H2SO4, KMnO4 and K2S2O8 Digestion | Spectroscopy | SM 3112 B | APHA 2012 | A sample is filtered in the field through a 0.45 µm membrane filter and preserved with potassium dichromate and sulphuric acid. The sample aliquot is digested with sulphuric acid, potassium permanganate and potassium persulphate. The mercury compounds are reduced with stannous sulphate in a hydroxylamine sulphate-sodium chloride solution to elemental mercury, then sparged from the solution with a stream of air and the absorption is measured spectrometrically, using a mercury lamp, at 253.7 nm and compared to identically-prepared standard and blank solutions.
Hg-Tot | AAS-CV-SA-PDC-UV | µg/l | Mercury - Total | Cold-Vapor Atomic Absorption Spectrometric Method with H2SO4, Cr2K2O7 and UV Digestion | Spectroscopy | SM 3112 B | APHA 2012 | The sample is preserved in the field with potassium dichromate and sulphuric acid. The shaken sample aliquot and its particulates are digested with sulphuric acid, potassium dichromate and ultra violet (UV) photo-oxidation. The mercury compounds are reduced with stannous sulphate in a hydroxylamine sulphate-sodium chloride solution to elemental mercury, then sparged from the solution with a stream of air and the absorption is measured spectrometrically, using a mercury lamp, at 253.7 nm and compared to identically-prepared standard and blank solutions. The method is applicable to surface, ground and saline waters.
Hg-Tot | AAS-CV-SA-PPM-PPS | µg/l | Mercury - Total | Cold-Vapor Atomic Absorption Spectrometric Method with H2SO4, KMnO4 and K2S2O8 Digestion | Spectroscopy | SM 3112 B | APHA 2012 | A sample is preserved in the field with potassium dichromate and sulphuric acid. The shaken sample aliquot is digested with sulphuric acid, potassium permanganate and potassium persulphate. The mercury compounds are reduced with stannous sulphate, in a hydroxylamine sulphate-sodium chloride solution, to elemental mercury, then sparged from the solution with a stream of air and the absorption is measured spectrometrically, using a mercury lamp, at 253.7 nm and compared to identically-prepared standard and blank solutions.
Hg-Tot | ICP-MS | µg/l | Mercury - Total | Inductively-Coupled Plasma Mass Spectrometry | Spectroscopy | SM 3125 B | APHA 2012 | Prepare sample in clean environment and follow manufacturer's standard operating procedure for initialization, mass calibration, gas flow optimization, and other instrument operating conditions. Apply the analytical run sequence.
H-T | H-T-CALC-Ca-Mg | mg/l | Hardness - Total | Hardness by Calculation | Calculation | SM 2340 B | APHA 2012 | Total Hardness as mg CaCO3/L = 2.497 * Ca [mg/L] + 4.117 * Mg [mg/L]
H-T | H-T-COL-PHOT | mg/l | Hardness - Total | Palintest Photometer Method - Total Hardness (HARDICOL) | Colorimetry | PHOT.15.AUTO | PALINTEST 2013 | Under the controlled conditions of the test, calcium and magnesium ions react with Hardicol indicator to produce a purple coloration. Filter sample if necessary to obtain a clear solution. Fill test tube with sample to the 10 ml mark. Add one Hardicol No.1 tablet, crush and mix to dissolve. Add one Hardicol No.2 tablet, crush and mix to dissolve. Ensure all particles are completely dissolved. Stand for two minutes to allow full colour development. Take photometer reading in usual manner.~r~n Testing range is 0 - 500 mg/l CaCO3
H-T | T-COL-EDTA-EBT | mg/l | Hardness - Total | Colorimetric Titration with EDTA using Eriochrome Black T as Indicator | Titration | SM 2340 C | APHA 2012 | If turbid, the sample aliquot is filtered through a 0.45 µm membrane filter. The titration method depends on the ability of the ethylenediamine tetraacetic acid (EDTA) and its sodium salts to form stable unionised complexes with calcium and magnesium ions. A buffer solution (NH4Cl, NH4OH, and Mg salt of EDTA) is added to a sample aliquot to adjust the pH between 10.1 - 10.2, followed by an indicator (Eriochrome Black T) (See Appendix 8) forming a pink complex. Upon titration, the EDTA removes the calcium and magnesium from the complex dye and changes the solution to its original blue colour as an end point.
H-T | T-COL-TriplexIII | mg/l | Hardness - Total | Total Hardness Test: titrimetric with titration pipette MColortest | Titration | 108047 | Merck 2013 | Calcium and magnesium ions react with an indicator to form a red complex compound. The indicator is released from this compound by titration with a solution of ethylenedinitrilotetraacetic acid disodium salt dihydrate (Titriplex III). At the titration end-point the color changes to green. The total hardness is determined from the consumption of titration solution.
H2S | COL-LAP | mg/l | Dihydridosulfur | Qualitative Test using Lead Acetate Paper | Colorimetry | SM 4500-S2- A.4c | APHA 2012 | A tablet of Alka-seltzer is added to a sample aliquot; the shaken aliquot evolves gas and reacts with a lead acetate indicator paper in the cap. The black colour of lead sulphide is compared to standard and blank solutions to determine the concentration of hydrogen sulphide.
H2S | T-COL-I | mg/l | Dihydridosulfur | Iodometric Method | Titration | SM 4500-S2- F | APHA 2012 | Pretreatment: Put 1mL zinc acetate solution and 0.5 mL of 6N NaOH into a 500mL glass bottle. Fill with sample and add 0.5 mL of 6N NaOH solution. Mix solution together and add enough NaOH to reach a pH above 9. Let precipitate rest for 30 min. Collect precipitate on glass fibre filter and continue with titration. Titration: Measure from a buret into a 500mL flask an amount of iodine solution estimated to be an excess amount over the amount of sulphide present. Add distilled water if necessary to bring volume to 20mL. Add 2mL 6N HCl. Pipet 200mL sample into flask. If iodine colour disappears add more iodine until colour remains. Back titrate with Na2S2O3 solution adding a few drops of starch solution as endpoint is approached and continuing until blue colour disappears. If the sulphide was precipitated with zinc and ZnS filtered out, return filter with precipitate to original bottle and add about 100mL water. Add iodine solution and HCl and titrate as per instructions above.
K-Dis | FAAS-AAc-D | mg/l | Potassium - Dissolved | Direct Air-Acetylene Flame Atomic Absorption Spectrometry (Magnesium) | Spectroscopy | SM 3111 B | APHA 2012 | A sample is filtered in the field through a 0.45 µm membrane filter and preserved at 4°C. The sample aliquot, mixed with an alkaline salt to overcome the ionisation effect, is aspirated through a burner head, measured spectrometrically at a wavelength of 766.5 nm and compared to identically-prepared standard and blank solutions, using an air-acetylene oxidizing flame.
K-Dis | FPD | mg/l | Potassium - Dissolved | Flame Photometric Detection | Spectroscopy | SM 3500-K/Na B | APHA 2012 | A sample is filtered in the field through a 0.45 µm membrane filter and preserved at 4°C. The sample aliquot is mixed with a lithium nitrate solution, as an internal standard, and aspirated into a flame photometer at the wavelength of 768 nm and compared to the internal standard at 671 nm and compared to identically-prepared standard and blank solutions, using a propane and air flame. Note: In the case of precipitation samples, a decanted aliquot of the unshaken, unfiltered sample is normally taken for analysis
K-Dis | IC-CSC-JSA1998 | mg/l | Potassium - Dissolved | Ion Chromatography with Chemical Suppression of Eluent Conductivity (JSA 1998) | Chromatography | JIS K 0102 49.3 | JSA 1998 | A sample is filtered in the field through a 0.45 µm membrane filter and preserved at 4°C. The sample aliquot is injected into an eluent stream, passed through separator and suppressor columns packed with low capacity cation exchange. The potassium is separated, based on its affinity for the exchange sites, and the background conductivity of the eluent is reduced to a negligible amount. The concentration is measured by conductivity and identified by its retention time. The sample aliquot is compared to identically-prepared standard and blank solutions. Interference of ions with similar retention time and large concentration of an adjacent cation can interfere. Dilution of sample usually removes these interferences. Particulate matter can clog the separator column, causing sluggish instrument performance.
K-Dis | ICP-AES | mg/l | Potassium - Dissolved | Inductively Coupled Plasma (ICP) Method | Spectroscopy | SM 3120 B | APHA 2012 | A sample is filtered in the field through a 0.45 µm membrane filter and preserved at 4°C. The sample aliquot is aspirated and the emission is measured at 766.5 nm and compared to identically-prepared standard and blank solutions.
K-Dis | ICP-AES-ENV440 | mg/l | Potassium - Dissolved | Inductively Coupled Plasma (ICP) Method (Environment Canada 1995) | Spectroscopy | SM 3120 B | APHA 2012 | The sample is passed through a 0.45µ membrane filter and preserved with 2 mL HNO3 per litre. Following open-vessel digestion with HNO3/HCl, the digest emission is measured spectrophotometrically at 766.5 nm.
K-Dis | ICP-AES-Xtr | mg/l | Potassium - Dissolved | Inductively Coupled Plasma (ICP) Method (Extractable/Recoverable Metals) | Spectroscopy | SM 3120 B, 3030 C | APHA 2012 | A sample is filtered in the field and preserved at 4°C. The sample aliquot is aspirated from an autosampler. The emission is measured at 766.5 nm and compared to identically-prepared standard and blank solutions.
K-Dis | ICP-MS | mg/l | Potassium - Dissolved | Inductively-Coupled Plasma Mass Spectrometry | Spectroscopy | SM 3125 B | APHA 2012
K-Tot | FAAS-AAc-D | mg/l | Potassium - Total | Direct Air-Acetylene Flame Atomic Absorption Spectrometry (Magnesium) | Spectroscopy | SM 3111 B | APHA 2012 | A sample is preserved in the field at 4°C. The sample aliquot, mixed with an alkaline salt to overcome the ionisation effect, is aspirated through a burner head, measured spectrometrically at a wavelength of 766.5 nm and compared to identically-prepared standard and blank solutions, using an air-acetylene oxidizing flame.
K-Tot | FPD | mg/l | Potassium - Total | Flame Photometric Detection | Spectroscopy | SM 3500-K/Na B | APHA 2012 | A sample is preserved in the field at 4°C. The sample aliquot is mixed with a lithium nitrate solution, as an internal standard, and passed through the burner of a flame photometer equipped with interference filters isolating the spectral lines of potassium. The intensity of light produced is proportional to the amount of potassium present in the sample and is compared to identically-prepared standard and blank solutions, using propane and oxygen flame.
K-Tot | ICP-AES | mg/l | Potassium - Total | Inductively Coupled Plasma (ICP) Method | Spectroscopy | SM 3120 B | APHA 2012 | After preparing samples and obtaining the correct operating conditions. Calibrate the instrument and analyze the samples. Analysis is done by running a calibration blank and then the actual sample. Rinse for at least 60 seconds with dilute acid between samples and blanks. Analyze instrument check standard once per 10 samples.~r~nSuggested wavelength for K is 766.49nm.
K-Tot | ICP-AES-Dgs | mg/l | Potassium - Total | Inductively Coupled Plasma (ICP) Method (Total Metals after Rigorous Digestion) | Spectroscopy | SM 3120 B | APHA 2012 | Samples are preserved with 2 mL HNO3 per litre. Preconcentration by evaporation to near dryness with HNO3 or aqua regia (HNO3/HCl ratio v/v: 1to 3). Residue is taken up with HCl, and digested to near dryness, then brought to one-fifth or one-tenth original volume with deionized water. Digest is filtered through 0.4 um membrane before analysis. The emission is measured spectrophotometrically at 766.5 nm.
K-Tot | K-COL-PHOT | mg/l | Potassium - Total | Palintest Photometer Method - Potassium | Colorimetry | PHOT.30.AUTO | PALINTEST 2005 | The Palintest Potassium test is based on a single tablet reagent containing sodium tetraphenylboron. Potassium salts react with sodium tetraphenylboron to form an insoluble white complex. Fill test tube with sample to the 10 ml mark. Add one Potassium K tablet, crush and mix to dissolve. A cloudy solution indicates the presence of potassium. Take photometer reading in usual manner.
Li-Dis | FAAS-AAc-D | mg/l | Lithium - Dissolved | Direct Air-Acetylene Flame Atomic Absorption Spectrometry (Magnesium) | Spectroscopy | SM 3111 B | APHA 2012 | A sample is filtered in the field through a 0.45 µm membrane filter and preserved with nitric acid. The sample aliquot is aspirated and the absorbance is measured spectrometrically at 670.8 mµ, and compared to identically-prepared standard and blank solutions, using an air-acetylene oxidizing flame.
MBAS | MBAS | mg/l | Anionic surface active agents | Anionic Surfactants as MBAS | Colorimetry | SM 5540 C | APHA 2012 | A sample aliquot is made alkaline (phenolphthalein as indicator), extracted with chloroform and methylene blue solutions. The colour intensity, proportional to the concentration of surfactants in the extract, is measured spectrometrically at 652 nm and compared to identically-prepared standard solutions.
Mg-Dis | COL-MBD-Auto | mg/l | Magnesium - Dissolved | Colorimetric Method with Magnesium Blue Dye and Autoanalyzer | Colorimetry | ENV 466 | Environment Canada 1995 | Mg is precipitated in alkaline solution and magnesium blue dye absorbed in the presence of a wetting agent and suspended material.
Mg-Dis | FAAS-AAc-D | mg/l | Magnesium - Dissolved | Direct Air-Acetylene Flame Atomic Absorption Spectrometry (Magnesium) | Spectroscopy | SM 3111 B | APHA 2012 | A sample is filtered in the field through a 0.45 µm membrane filter and preserved at 4°C. The sample aliquot is mixed with a LaCl3 solution and aspirated in an air-acetylene reducing flame. The absorbance is measured spectrometrically at 285.2 nm and compared to identically-prepared standard and blank solutions.Note: In the case of precipitation samples, a decanted aliquot of the unshaken, unfiltered sample is normally taken for analysis.
Mg-Dis | FAAS-AAc-D-NA | mg/l | Magnesium - Dissolved | Direct Air-Acetylene Flame Atomic Absorption Spectrometry with HNO3 Digestion | Spectroscopy | SM 3111 B | APHA 2012 | The sample is digested with HNO3. A sample aliquot is mixed with a standard LaCl3 solution. The solution is aspirated. The absorption at the 285.2 is measured spectrometrically and compared with those of a reagent blank and standard Mg solution. An acetylene-air reducing flame is used. The autoanalysis unit consisting of an automated sampler, manifold and transmission delay line are incorporated so that the sample is diluted. The magnitude of the dilution is proportioned to the diameter of the auxiliary pump line.
Mg-Dis | IC-CSC | mg/l | Magnesium - Dissolved | Ion Chromatography with Chemical Suppression of Eluent Conductivity | Chromatography | ISO 14911 | ISO 1998 | A sample is filtered in the field through a 0.45 µm membrane filter and preserved at 4°C. The sample aliquot is injected into an eluent stream, pumped through two columns (separator and suppressor columns) before being detected by a conductivity meter. The sample concentration is compared to the peak height or area and retention time of identically-prepared standard and blank solutions.
Mg-Dis | ICP-AES | mg/l | Magnesium - Dissolved | Inductively Coupled Plasma (ICP) Method | Spectroscopy | SM 3120 B | APHA 2012 | A sample is filtered in the field through a 0.45 µm membrane filter and preserved with dilute mineral acid. The sample aliquot is aspirated and the emission is measured at 279.5 nm and compared to identically-prepared standard and blank solutions.
Mg-Dis | ICP-AES-Xtr | mg/l | Magnesium - Dissolved | Inductively Coupled Plasma (ICP) Method (Extractable/Recoverable Metals) | Spectroscopy | SM 3120 B, 3030 C | APHA 2012 | A Sample is filtered in the field through a 0.45 µm membrane filter and preserved with nitric acid. The sample aliquot is concentrated appropriately and aspirated from an autosampler. The emission is measured at 279.5 nm and compared to identically-prepared standard and blank solutions.
Mg-Dis | ICP-MS | mg/l | Magnesium - Dissolved | Inductively-Coupled Plasma Mass Spectrometry | Spectroscopy | SM 3125 B | APHA 2012 | A sample is filtered in the field through a 0.45 µm membrane filter and preserved at 4°C. The sample aliquot is injected into an eluent stream, pumped through two columns (separator and suppressor columns) before being detected by a conductivity meter. The sample concentration is compared to the peak height or area and retention time of identically-prepared standard and blank solutions.
Mg-Dis | Mg-CALC-H-Ca | mg/l | Magnesium - Dissolved | Calculation Method (Mg) | Calculation | SM 3500-Mg B | APHA 2012 | A sample is preserved in the field at 4°C. The magnesium concentration in the sample aliquot is calculated from the values of the Total Hardness (determined by EDTA titration) and Calcium Dissolved. Total Hardness (TH): The pH of a sample aliquot is adjusted to 10.0 ± 0.1 with a NaOH solution; an indicator (Eriochrome Black T) is added and the aliquot is slowly titrated with EDTA to remove the calcium and magnesium from the complex dye. The colour changes from a wine red to a blue colour (a fluorescent light is highly recommended to see the complete disappearance of the red). TH (as CaCO3) = A x B x 1000/mL sample; Calcium:The pH of a sample aliquot is adjusted between 12 and 13 with a NaOH solution to precipitate the magnesium; the indicator (Eriochrome Blue Black R or Murexide) is added and reacts only with calcium if the sample is immediately but slowly titrated with EDTA. mg/L Ca (as CaCO3) = A x B x 1000/mL sample; where A = mL of titration; B = mg CaCO3 equivalent to 1.00 mL of EDTA titrant; METHOD 1:mg/L Mg = TH (mg/L CaCO3) - Ca hardness (mg/L CaCO3) x 0.244. Interference: suspended and colloidal organic matter and high metal concentrations (Cu > 2 mg/L, Fe > 29 mg/L, Mn > 10 mg/L, Zn > 5 mg/L, Pb > 5 mg/L, Al > 5 mg/L, etc). The sample should be diluted to minimise contaminations. METHOD 2: Mg = (TH*0.01998 - Ca*0.0499)*12.16;Caution: These calculated results are computed from measured analytical values according to the formula indicated. The computations may be in error if the parameters used in the calculation are subsequently edited or changed.
Mg-Dis | T-COL-EDTA-EBT | mg/l | Magnesium - Dissolved | Colorimetric Titration with EDTA using Eriochrome Black T as Indicator | Titration | SM 2340 C | APHA 2012 | A sample is filtered in the field through a 0.45 µm membrane filter and preserved at 4°C. The pH of the sample aliquot is adjusted to 10.0 ± 0.1 with a buffer (NH4Cl, NH4OH and Mg EDTA salt) solution; an indicator (Eriochrome Black T) is added and the aliquot then is slowly titrated with EDTA within five minutes to avoid precipitation. The colour changed from a wine red to a blue colour (a fluorescent light is highly recommended to see the complete disappearance of the red). Interference: Ca ion concentration of 1 mg/L, total heavy metal ion concentrations of 0.5 mg/L.
Mg-Tot | FAAS-AAc-D | mg/l | Magnesium - Total | Direct Air-Acetylene Flame Atomic Absorption Spectrometry (Magnesium) | Spectroscopy | SM 3111 B | APHA 2012 | A sample is collected and preserved in the field at 4°C. The shaken sample aliquot is mixed with a LaCl3 solution and aspirated in an air-acetylene reducing flame. The absorbance is measured spectrometrically at 285.2 nm and compared to identically-prepared standard and blank solutions.
Mg-Tot | ICP-AES | mg/l | Magnesium - Total | Inductively Coupled Plasma (ICP) Method | Spectroscopy | SM 3120 B | APHA 2012 | After preparing samples and obtaining the correct operating conditions. Calibrate the instrument and analyze the samples. Analysis is done by running a calibration blank and then the actual sample. Rise for at least 60 seconds with dilute acid between samples and blanks. Analyze instrument check standard once per 10 samples. Suggested wavelength for Mg is 279.08 nm
Mg-Tot | ICP-AES-Dgs | mg/l | Magnesium - Total | Inductively Coupled Plasma (ICP) Method (Total Metals after Rigorous Digestion) | Spectroscopy | SM 3120 B | APHA 2012 | Samples are preserved with 2mL concentrated HN03 per litre. A sample aliquot is digested with HNO3 and evaporated to near dryness. The residue is taken up in HCl and again digested to near dryness. The residue is dissolved in one-tenth of the aliquot volume of deionised water. The emission is measured spectrophotometrically at 279.6 nm and compared with standard solutions.
Mg-Tot | Mg-CALC-H-Ca | mg/l | Magnesium - Total | Calculation Method (Mg) | Calculation | SM 3500-Mg B | APHA 2012 | By Calculation following Total Hardness and Total Calcium determinations.
Mg-Tot | Mg-COL-PHOT | mg/l | Magnesium - Total | Palintest Photometer Method - Magnesium (MAGNECOL) | Colorimetry | PHOT.21.AUTO | PALINTEST 2013 | The Palintest Magnecol test is based on a simple colorimetric procedure. Magnesium reacts with an organic reagent to produce an orange coloured complex. Using the measuring syringe take a 1 ml sample of the water under test. Transfer to the round test tube and make up to the 10 ml mark with deionized water. Add one Magnecol tablet, crush and mix to dissolve. Stand for five minutes to allow full colour development and the slight turbidity to clear. Take photometer reading in usual manner.~r~n~r~nTesting range is 0 - 500 mg/l
Mg-Tot | T-COL-EDTA-EBT | mg/l | Magnesium - Total | Colorimetric Titration with EDTA using Eriochrome Black T as Indicator | Titration | SM 2340 C | APHA 2012 | A sample is preserved in the field at 4°C. The pH of the sample aliquot is adjusted to 10.0 ± 0.1 with a buffer (NH4Cl, NH4OH and Mg EDTA salt) solution; an indicator, Eriochrome Black T, is added and the aliquot then is slowly titrated with EDTA within five minutes to avoid precipitation. The colour changed from a wine red to a blue colour (a fluorescent light is highly recommended to see the complete disappearance of the red). Interference: Ca ion concentration of 1 mg/L, total heavy metal ion concentrations of 0.5 mg/L
Mn-Dis | AAS-E | mg/l | Manganese - Dissolved | Electrothermal Atomic Absorption Spectrometric Method | Spectroscopy | SM 3113 B | APHA 2012 | A sample is preserved in the field with nitric acid. The sample aliquot is heated, usually in three stages, in a graphite furnace or an electrically heated atomiser in which: in the first stage, a low current is applied to dry the sample; the second stage chars the sample by destroying the organic matter and volatilises other matrix compounds; finally, the third stage applies a high current which heats the tube to incandescence and atomises the manganese to be determined. The absorbance of the resultant ground state atoms is measured at 279.5 nm and is compared to identically-prepared standard and blank solutions.
Mn-Dis | COL-TDM | mg/l | Manganese - Dissolved | Spot Test with Tetrabase | Colorimetry | NAQ 25101 | Environment Canada 1988 | A sample is filtered in the field through a 0.45 µm membrane filter and preserved with mineral acid. The sample aliquot is mixed with an NH4OH solution, a KIO4 solution, and a buffer (pH = 4.75) solution. A Tetrabase (tetramethyldiaminodiphenylmethane) solution is finally added and mixed. The resulting colour is immediately visually compared to those of simultaneously and identically-prepared MnO4 standard and blank solutions.
Mn-Dis | FAAS-AAc-D | mg/l | Manganese - Dissolved | Direct Air-Acetylene Flame Atomic Absorption Spectrometry (Magnesium) | Spectroscopy | SM 3111 B | APHA 2012 | A sample is filtered in the field through a 0.45 µm membrane filter and preserved with nitric acid. The sample aliquot is aspirated and the absorbance is measured spectrometrically at 279.8 nm and compared to identically-prepared standard and blank solutions, using an air-acetylene oxidizing flame.
Mn-Dis | FAAS-AAc-E | mg/l | Manganese - Dissolved | Extraction/Air-Acetylene Flame Atomic Absorption Spectrometry | Spectroscopy | SM 3111 C | APHA 2012 | A sample is filtered in the field through a 0.45 µm membrane filter and preserved with nitric acid. The pH of the digest is adjusted between 10 and 11 with an ammonium hydroxide solution, mixed with an ammonium pyrrolidine dithiocarbamate (APDC) solution then extracted with a methyl isobutyl ketone (MIBK) solution containing 8-hydroxyquinoline. The solvent layer (See Appendix 5) is aspirated at the wavelength of 279.8 nm and compared to identically-prepared standard and blank solutions, using an air-acetylene oxidising flame.
Mn-Dis | ICP-AES | mg/l | Manganese - Dissolved | Inductively Coupled Plasma (ICP) Method | Spectroscopy | SM 3120 B | APHA 2012 | A sample is filtered in the field through a 0.45 µm membrane filter and preserved with nitric acid. The sample aliquot is aspirated and the emission is measured at 257.6 nm and compared to identically-prepared standard and blank solutions.
Mn-Dis | ICP-AES-Xtr | mg/l | Manganese - Dissolved | Inductively Coupled Plasma (ICP) Method (Extractable/Recoverable Metals) | Spectroscopy | SM 3120 B, 3030 C | APHA 2012 | A sample is filtered in the field through a 0.45 µm filter paper and preserved with nitric acid. The sample aliquot is concentrated appropriately and aspirated from an autosampler. The emission is measured at 257.6 nm and compared to identically-prepared standard and blank solutions.
Mn-Dis | ICP-MS | mg/l | Manganese - Dissolved | Inductively-Coupled Plasma Mass Spectrometry | Spectroscopy | SM 3125 B | APHA 2012 | The sample is filtered in the field through a 0.45 µm membrane filter and preserved with nitric acid. The sample is aspirated into an argon-based, high temperature radio frequency plasma. The sample is dissolved, atomised and ionised. These ions are extracted from the plasma through a vacuum interface and separated on the basis of their mass to charge ratio by a mass spectrometer. The ions are counted by an electron multiplier detector and the resulting information processed by a computer database system and compared to identically-prepared standard and blank solutions.
Mn-Tot | AAS-E-NA-AR | mg/l | Manganese - Total | Electrothermal Atomic Absorption Spectrometric Method with HNO3 or HNO3+3HCl Digestion | Spectroscopy | SM 3113 B | APHA 2012 | A sample is preserved in the field with nitric acid. The sample aliquot is digested in nitric acid or aqua regia. The aliquot is then heated, usually in three stages in a graphite furnace or an electrically heated atomiser where: in the first stage, a low current is applied to dry the sample; the second stage chars the sample by destroying the organic matter and volatilises other matrix compounds; finally, the third stage applies a high current which heats the tube to incandescence and atomises the manganese to be determined. The absorbance of the resultant ground state atoms is measured at 279.5 nm and is compared to identically-prepared standard and blank solutions.
Mn-Tot | COL-KI | mg/l | Manganese - Total | Periodatae Absorptiometry | Colorimetry | JIS K 0102 56.1 | JSA 1998 | A sample is preserved in the field with nitric acid. The sample aliquot is digested in nitric acid or sulphuric acid and oxidized with sodium bismithate or potassium periodate. The colour is read on a spectrometer 20 (or equivalent) and compared with identically-prepared standard and blank solutions.
Mn-Tot | FAAS-AAc-D-NA | mg/l | Manganese - Total | Direct Air-Acetylene Flame Atomic Absorption Spectrometry with HNO3 Digestion | Spectroscopy | SM 3111 B | APHA 2012 | A sample is preserved in the field with nitric acid. The sample aliquot is digested with nitric acid. The solution is aspirated and the absorbance is measured spectrometrically at 279.8 nm and compared to identically-prepared standard and blank solutions, using an air-acetylene oxidizing flame.
Mn-Tot | FAAS-AAc-E-NA | mg/l | Manganese - Total | Extraction/Air-Acetylene Flame Atomic Absorption Spectrometry with HNO3 digestion | Spectroscopy | SM 3111 C | APHA 2012 | A sample is preserved in the field with nitric acid. The sample aliquot is digested with nitric acid. The pH of the digest is adjusted between 10 and 11 with an ammonium hydroxide solution, mixed with an ammonium pyrrolidine dithiocarbamate (APDC) solution then extracted with a methyl isobutyl ketone (MIBK) solution containing 8-hydroxyquinoline. The solvent layer (See Appendix 5) is aspirated at the wavelength of 279.8 nm and compared to identically-prepared standard and blank solutions, using an air-acetylene oxidizing flame.
Mn-Tot | ICP-AES-Dgs | mg/l | Manganese - Total | Inductively Coupled Plasma (ICP) Method (Total Metals after Rigorous Digestion) | Spectroscopy | SM 3120 B | APHA 2012 | A sample is preserved in the field with diluted mineral acid. The sample aliquot is digested with aqua regia and evaporated to near dryness. The residue is dissolved in concentrated HCl and diluted to one-fifth of the aliquot original volume. The emission is measured at 257.6 nm and compared to identically-prepared standard and blank solutions
Mn-Tot | ICP-AES-Xtr | mg/l | Manganese - Total | Inductively Coupled Plasma (ICP) Method (Extractable/Recoverable Metals) | Spectroscopy | SM 3120 B, 3030 C | APHA 2012 | A sample is preserved in the field with nitric acid. The sample aliquot is digested in nitric acid and oxidized with sodium bismithate. The colour is read on a spectrometer 20 (or equivalent) and compared with identically-prepared standard and blank solutions.
Mn-Tot | ICP-MS | mg/l | Manganese - Total | Inductively-Coupled Plasma Mass Spectrometry | Spectroscopy | SM 3125 B | APHA 2012 | A sample is preserved in the field with mineral acid. The sample aliquot is aspirated into an argon-based, high temperature radio frequency plasma. The sample is dissolved, atomised and ionised. These ions are extracted from the plasma through a vacuum interface and separated on the basis of their mass to charge ratio by a mass spectrometer. The ions are counted by an electron multiplier detector and the resulting information processed by a computer database system and compared to identically-prepared standard and blank solutions.
Mn-Tot | ICP-MS-CVD | mg/l | Manganese - Total | Inductively-Coupled Plasma Mass Spectrometry with Closed Vessel Digestion | Spectroscopy | SM 3125 B | APHA 2012 | Water samples are preserved at 2% nitric acid and digested overnight at 60°C in a closed vessel. The resulting solution is analyzed by ICP-MS.
Mn-Tot | ICP-SFMS-CVD | mg/l | Manganese - Total | Inductively-Coupled Plasma Sector Field Mass Spectrometry with Closed Vessel Digestion | Spectroscopy | SM 3125 B | APHA 2012 | Closed Vessel Digestion - The whole water sample is collected, preserved with 2% H2NO3, and stored in a HDPE or Teflon bottle. The sample is digested "in-bottle" in a convection oven at 60°C for 16 hours. The sample is cooled and introduced to an inductively coupled argon plasma-sector field mass spectrometer (ICP-SFMS) by pneumatic nebulization. Each respective element is measured at a specific mass to charge ratio, m/z value expressed in amu (atomic mass units), and at a specified instrument resolution. LR: Low Resolution ~ 300, MR: Mid Resolution ~ 4000 and HR : High Resolution ~ 10000
Mn-Tot | Mn-COL-PHOT-HR | mg/l | Manganese - Total | Palintest Photometer Method - Manganese (Manganese HR) | Colorimetry | PHOT.20.AUTO | PALINTEST 2005
Na-Dis | FAAS-AAc-D | mg/l | Sodium - Dissolved | Direct Air-Acetylene Flame Atomic Absorption Spectrometry (Magnesium) | Spectroscopy | SM 3111 B | APHA 2012 | A sample is filtered in the field through a 0.45 µm membrane filter and preserved in a polyethylene bottle at 4°C. The sample aliquot is mixed with a lanthanum solution, as an internal standard, and the absorbance is measured spectrometrically at 589 nm, using an air-acetylene oxidizing flame. The absorbance produced is proportional to the concentration of sodium in the sample and compared to identically-prepared standard and blank solutions.
Na-Dis | FAES-AAc-D | mg/l | Sodium - Dissolved | Direct Air-Acetylene Flame Atomic Emission Spectrometry | Spectroscopy | SM 3111 B | APHA 2012 | A sample is filtered in the field through a 0.45 µm membrane filter and preserved in a polyethylene bottle at 4°C. The sample aliquot is mixed with a lanthanum solution. The absorbance is measured spectrometrically at 589 nm and compared to identically-prepared Na standard and blank solutions, using an air-acetylene oxidizing flame.
Na-Dis | FPD | mg/l | Sodium - Dissolved | Flame Photometric Detection | Spectroscopy | SM 3500-K/Na B | APHA 2012 | A sample is filtered in the field through a 0.45 µm membrane filter. The sample is then aspirated in a flame photometer and the direct intensity of the light emission of the analyte is measured.
Na-Dis | ICP-AES | mg/l | Sodium - Dissolved | Inductively Coupled Plasma (ICP) Method | Spectroscopy | SM 3120 B | APHA 2012 | The sample is filtered in the field through a 0.45 µm membrane filter and preserved in a polyethylene bottle with dilute mineral acid. The sample aliquot is aspirated and the emission is measured at 589 nm and compared to identically-prepared standard and blank solutions.
Na-Dis | ICP-AES-Xtr | mg/l | Sodium - Dissolved | Inductively Coupled Plasma (ICP) Method (Extractable/Recoverable Metals) | Spectroscopy | SM 3120 B, 3030 C | APHA 2012 | A sample is filtered in the field through a 0.45 µm membrane filter and preserved in a polyethylene bottle with nitric acid. The sample aliquot is concentrated appropriately and aspirated from an autosampler. The emission is measured at 589.0 nm and compared to identically-prepared standard and blank solutions.
Na-Dis | ICP-MS | mg/l | Sodium - Dissolved | Inductively-Coupled Plasma Mass Spectrometry | Spectroscopy | SM 3125 B | APHA 2012 | A water sample is filtered through a glass fiber filter (GF/F) heat-treated at 400°C in advance, and used as a test solution. Concentrations of the target substances (Na) in the sample are adjusted with purified water to fall within the range (0.0006-0.06mg/L). A total of 1 part of nitric acid (i.e. including that added at the time of the sample collection) are added per 100 parts of the sample, and the sample is then gently heated until the solution volume becomes less than 90% of the original volume. After cooling, 1 part of internal standard mixture is added to 10 parts of the sample. Additionally, purified water is added to bring the solution up to a known volume, and this is used as the test solution. The test solution is introduced into an ICP-MS and the ion intensities at the mass numbers of metals of interest as well as the internal standard substance are measured. A series of standard solutions are prepared and handled in exactly the same way as the test solution in order to prepare calibration curves based on the relationships between metal concentration and ion intensity ratio for each metal.
Na-Dis | Na-IC-CSC | mg/l | Sodium - Dissolved | Ion Chromatography with Chemical Suppression of Eluent Conductivity (Sodium) | Chromatography | JIS K 0102 48.3 | JSA 1998 | A sample is filtered in the field through a 0.45 µm filter and preserved in a polyethylene bottle at 4 °C. A sample aliquot is injected into an eluent stream, pumped through two columns (separator and suppressor columns) before being detected by a conductivity meter. The sample concentration is compared to the peak height or area and retention time of identically-prepared standard and blank solutions.
Na-Tot | FAAS-AAc-D | mg/l | Sodium - Total | Direct Air-Acetylene Flame Atomic Absorption Spectrometry (Magnesium) | Spectroscopy | SM 3111 B | APHA 2012 | The sample is collected and preserved in a polyethylene bottle at 4°C. A shaken sample aliquot is mixed with a lanthanum solution, as an internal standard, and the absorbance is measured spectrometrically at 589 nm and compared to identically-prepared standard and blank solutions, using an air-acetylene oxidizing flame.
Na-Tot | FPD | mg/l | Sodium - Total | Flame Photometric Detection | Spectroscopy | SM 3500-K/Na B | APHA 2012 | The sample is collected and preserved in a polyethylene bottle at 4°C. A sample aliquot is mixed with lithium nitrate and passed into the burner of a flame photometer equipped with filters to isolate the spectral lines of sodium. The intensity of light produced is proportional to the concentration of sodium in the sample and compared to identically-prepared standard and blank solutions, using propane and air flame.
Na-Tot | ICP-AES-Dgs | mg/l | Sodium - Total | Inductively Coupled Plasma (ICP) Method (Total Metals after Rigorous Digestion) | Spectroscopy | SM 3120 B | APHA 2012 | Preconcentration by evaporation to near dryness with HNO3 or aqua regia (HNO3/HCl ratio v/v: 1to 3). Residue is taken up with HCl, and digested to near dryness, then brought to one-fifth or one-tenth original volume with deionized water. Digest is filtered through 0.4 um membrane before analysis.
Na-Tot | ICP-AES-ENV440 | mg/l | Sodium - Total | Inductively Coupled Plasma (ICP) Method (Environment Canada 1995) | Spectroscopy | SM 3120 B | APHA 2012 | The whole water sample is preserved with 0.2% HNO3 and digested with HNO3 / HCl. The digest is analyzed by ICP-AES.
Na-Tot | Na-Wag-CALC | mg/l | Sodium - Total | Calculated - Wagtech Photometer (Na) | Calculation |  |  | Sodium concentration is calculated through a null ionic balance:~r~n Na = SUM(anions) - (Ca + Mg + K + metals)
NH3N | COL-NAPH | mg/l | Free Ammonia Nitrogen | 1-naphthol Method | Colorimetry |  | JWWA 2001
NH3N | COL-NES | mg/l | Free Ammonia Nitrogen | Nesslerization Method (Direct) | Colorimetry | SM 418 B | APHA 1975 | A sample is filtered in the field through a 0.45 µm membrane filter and preserved at 4°C. The sample aliquot is dechlorinated with ZnSO4, the pH is adjusted to 10.5 with NaOH to precipitate Ca, Mg, Fe and sulfides and mix. EDTA is also added (or Rochelle salt) to remove the Ca, Mg or other ions producing turbidity before adding the Nessler reagent. Add Nessler reagent (100g HgI2 + 70g KI in water, add slowly to a cool solution of 160 g NaOH in 500 mL water and dilute to one litre) and mix the sample by inverting the Nessler tube. Visually compare the colour intensity of the sample aliquot against identically-prepared standard and blank solutions.
NH3N | COL-NES-DST | mg/l | Free Ammonia Nitrogen | Nesslerization Method (Following Distillation) | Colorimetry | SM 418 A; SM 418 B | APHA 1975 | A sample is filtered in the field and preserved at 4°C. An alkaline potassium permanganate solution is added to the sample aliquot and is partly distilled in a boric acid solution, followed by Nesslerization. Visual Comparison with identically-prepared standard (or permanent standards) and blank solutions determines the concentration of the sample.
NH3N | COL-OTO | mg/l | Free Ammonia Nitrogen | Colourimetry (O-Tolidine) | Colorimetry | ENV 284 | Environment Canada 1995 | If turbid, the sample is decanted. A simple aliquot is mixed with an alkaline sodium hexametaphosphate (Na2O:P2O5 1:1 w/w) solution, and dialyzed through a membrane into a phosphate buffer solution (pH=7.5) to remove interfering ions. The dialyzed solution is mixed with a NaOCl solution. After the NH3 is chlorinated, the solution is mixed with a solution of oxalic and monochloroacetic acids to remove excess OCl- ion. This solution is then mixed with an o-tolidine (3,3-dimethyl-4,4'-diaminodiphenyl dihydrochloride) solution. The resulting colour is measured spectrophotometrically at 420 mu and compared with those of standard NH3 solutions.
NH3N | COL-PHE | mg/l | Free Ammonia Nitrogen | Phenate Method | Colorimetry | SM 4500-NH3 F | APHA 2012 | A sample is filtered in the field and preserved at 4°C. The sample aliquot is treated with an Alkaline phenol solution, followed by a hypochlorite solution as an oxidizing agent, and Na nitroprusside solution (NA2FE(CN)5NO.2H2O) as a catalyst; the sample aliquot is mixed and allowed to stand at room temperature for 1 hour. The absorbance is then read at 640 nm and compared to identically-prepared standard and blank solutions.
NH3N | COL-PHE-APHA1976 | mg/l | Free Ammonia Nitrogen | Phenate Method (APHA 1976) | Colorimetry | SM 604 | APHA 1976 | A sample is filtered in the field through a 0.45 µ membrane filter and preserved at 4°C. The sample aliquot is mixed with an alkaline phenol solution, followed by sodium hypochlorite and potassium sodium tartrate. The indophenol blue complex produced is read at 630 nm and is compared to the identically-prepared ammonia standard and blank solutions.~r~n~r~n Note: In the case of precipitation samples, a decanted aliquot of the unshaken, unfiltered sample is normally taken for analysis.
NH3N | COL-PHE-Auto | mg/l | Free Ammonia Nitrogen | Automated Phenate Method | Colorimetry | SM 4500-NH3 G | APHA 2012 | A sample is filtered in the field through a 0.45 µm membrane filter and preserved at 4°C. The sample aliquot is treated with an Alkaline phenol solution, followed by a hypochlorite solution as an oxidizing agent, and Na nitroprusside solution (NA2FE(CN)5NO.2H2O) as a catalyst; the sample aliquot is mixed and allowed to stand at room temperature for 1 hour. The absorbance is then read at 640 nm and compared to identically-prepared standard and blank solutions.
NH3N | IC-CSC | mg/l | Free Ammonia Nitrogen | Ion Chromatography with Chemical Suppression of Eluent Conductivity | Chromatography | ISO 14911 | ISO 1998 | A sample is filtered in the field through a 0.45 µm membrane filter and preserved at 4°C The sample aliquot is injected into an eluent stream and pumped through two columns (separator and suppressor columns) before being detected by conductivity, identified by its retention time and peak height or area and compared to identically-prepared standard and blank solutions.
NH3N | NH3-CALC | mg/l | Free Ammonia Nitrogen | Free Ammonia Calculation from Ammonium | Calculation |  |  | NH3 = NH4+ / [1.0 + 10*(10.055 - (0.0324*temp) - pH)]
NH3N | NH3-T-COL | mg/l | Free Ammonia Nitrogen | Titrimetric Method | Titration | 4500-NH3 B; C | APHA 2012 | A sample is filtered in the field through a 0.45 µm membrane filter and preserved at 4°C. If necessary, the sample aliquot is neutralized to pH=7. A phosphate buffer (pH=7.4) solution is added. If Ca ion exceeds 250 mg/L, more buffer solution is added and the solution is titrated to pH=7.4. The sample aliquot is partly distilled and the distillate is collected in a H3BO3 solution and then titrated with 0.02N H2SO4, using the 'N Point' indicator.
NH3N | UV-Vis-AS | mg/l | Free Ammonia Nitrogen | Ultraviolet-Visible Spectrophotometry | Spectroscopy
NH4N | COL-NES-DST | mg/l | Total Ammonia Nitrogen | Nesslerization Method (Following Distillation) | Colorimetry | SM 418 A; SM 418 B | APHA 1975 | An aliquot of the sample is distilled in a mixture of Magnesium Carbonate and boiling stones. The distillate is reacted with a Nessler's reagent and left standing for 10 minutes for colour development. The ammonia concentration is determined by comparing the colour of the aliquot to a set of coloured discs.
NH4N | COL-PHE | mg/l | Total Ammonia Nitrogen | Phenate Method | Colorimetry | SM 4500-NH3 F | APHA 2012 | Ammonium reacts in a mildly alkaline medium with hypochlorite to form monochloramine, which forms indophenol-blue in the presence of phenol, catalytic quantities of nitroprusside and an excess of hypochlorite. Monochloramine formation requires a pH between 8 and 11,5. At higher pH values, incomplete oxidation of ammonium to nitrite occurs. Precipitates of calcium and magnesium hydroxide are formed at pH values higher than 9,6 and a complexing agent (citrate) is added to prevent precipitation. The complex is read colourimetrically at 630 nm.
NH4N | COL-PHE-DST | mg/l | Total Ammonia Nitrogen | Phenate Method (Following Distillation) | Colorimetry | 4500-NH3 B, F | APHA 2012
NH4N | COL-PHE-ENV1995 | mg/l | Total Ammonia Nitrogen | Phenate Method (Environment Canada 1995) | Colorimetry | ENV 219 | Environment Canada 1995 | The shaken sample is digested with concentrated H2SO4, in the presence of K2S2O8 or disodium EDTA, or dipotassium EDTA. The resultant NH3 is then determined colourimetrically on an autoanalyzer with alkaline phenol, potassium sodium tartrate and sodium hypochlorite (Berthelot method). The resulting colour is measured at 630 nm. For total ammonia do not do a digestion.
NH4N | COL-PHE-FIA | mg/l | Total Ammonia Nitrogen | Flow Injection Analysis | Colorimetry | SM 4500-NH3 H | APHA 2012 | Setup manifold. Follow methods supplied by column and instrument manufacturer or laboratory's standard operating procedure for this method.
NH4N | COL-SAL | mg/l | Total Ammonia Nitrogen | Salicylate method | Colorimetry | ISO 7150-1 | ISO 1984 | The sample is filtered through a membrane filter if suspended particles exist. The sample is reacted with salicylate and hypochlorite in the presence of sodium nitroprusside to form a blue compound. Hypochlorite is generated in situ by the alkaline hydrolysis of sodium dichloroisocyanurate. The blue compound is measured spectrometrically at 655 nm and compared with a series of standard solutions and a blank treated in the same way
NH4N | IC-CSC | mg/l | Total Ammonia Nitrogen | Ion Chromatography with Chemical Suppression of Eluent Conductivity | Chromatography | ISO 14911 | ISO 1998 | A sample is filtered in the field through a 0.45 µm membrane filter and preserved at 4°C The sample aliquot is injected into an eluent stream and pumped through two columns (separator and suppressor columns) before being detected by conductivity, identified by its retention time and peak height or area and compared to identically-prepared standard and blank solutions.
NH4N | NH3-COL-PHOT | mg/l | Total Ammonia Nitrogen | Palintest Photometer Method - Ammonia (TUBETESTS AMMONIA/50N) | Colorimetry | PHOT.94.AUTO | PALINTEST 2013 | The Palintest Tubetests Ammonia/50N (Nessler) test is based on the Nessler method. Nessler's reagent (potassium tetraiodomercurate (II)) reacts rapidly with ammonia under alkaline conditions to form an orange-brown product. Remove the cap of the Tubetests Ammonia/50N (Nessler) Tube and add 1.0 ml of sample using a pipettor or Pasteur pipette. Cap tube and invert three times to mix. Add 0.5 ml of Tubetests Ammonia (Nessler) Reagent. Replace cap and invert several times to mix. Stand for one minute to allow colour development. Take photometer reading in usual manner.
NH4N | NH3-COL-SAL-Auto | mg/l | Total Ammonia Nitrogen | Automated Salicylate method without dialysis | Colorimetry | ISO 7150-2 | ISO 1986 | Spectrometric measurement at about 650 nm of the blue compound formed by reaction of ammonium with salicylate and hyptochloride ions in the presence of sodium nitrosopentacyanoferrate(III) (sodium nitroprusside).~r~n ~r~n Hypochlorite ions are generated by the alkaline hydrolysis of 1,3-dichloro-5-sodio-1,3,5-triazinanetrione (sodium dichloroisocyanurate). Reaction of the resulting chloroamine with sodium salicylate takes place at pH 12,6 in the presence of nitroprusside. Any chloroamines present in the Sample are quantitatively determined as a consequence. Sodium citrate is added to mask interference from cations, notably Calcium and magnesium. ~r~n ~r~n All reactions are carried out automatically using continuous flow techniques. The absorbance of the coloured compound is measured in a flow-through spectrometer. ~r~n ~r~n Two distinct analytical manifold configurations are specified. One incorporates a dialyser block and is suitable for the determination of ammonium nitrogen concentrations up to 50 mg/l. The other omits the dialyser and is suitable for the determination of low level ammonium nitrogen concentrations up to 0,5 mg/l.
NH4N | NH3-ISE | mg/l | Total Ammonia Nitrogen | Ammonia-Selective Electrode Method | Electrochemical Analysis | SM 4500-NH3 D | APHA 2012 | A sample is preserved in the field at 4°C. The sample aliquot is adjusted to pH 12 or greater using a 10 molar solution of NaOH. An identically-prepared series of NH4Cl standard and blank solutions are prepared and used to calibrate the ion specific electrode meter. The ammonia concentration of the sample is read directly and corrected to 25°C
NH4N | NH3-ISE-DST | mg/l | Total Ammonia Nitrogen | Ammonia-Selective Electrode Method (Following Distillation) | Electrochemical Analysis | 4500-NH3 B, D | APHA 2012
Ni-Dis | AAS-E | mg/l | Nickel - Dissolved | Electrothermal Atomic Absorption Spectrometric Method | Spectroscopy | SM 3113 B | APHA 2012 | A sample is preserved in the field with nitric acid. The sample aliquot is heated, usually in three stages in a graphite furnace or an electrically heated atomiser where: at the first stage, a low current is applied to dry the sample; the second stage chars the sample by destroying the organic matter and volatilising other matrix compounds; finally, the third stage applies a high current which heats the tube to incandescence and atomises the nickel to be determined. The absorbance of the resultant ground state atoms is measured at 232.0 nm and is compared to identically-prepared standard and blank solutions.
Ni-Dis | FAAS-AAc-D | mg/l | Nickel - Dissolved | Direct Air-Acetylene Flame Atomic Absorption Spectrometry (Magnesium) | Spectroscopy | SM 3111 B | APHA 2012 | A sample is filtered in the field through a 0.45 µm membrane filter and preserved with nitric acid. The acidified aliquot is aspirated and the absorbance is measured spectrometrically at 232.0 nm and compared with identically-prepared standard and blank solutions, using an air-acetylene oxidizing flame.
Ni-Dis | FAAS-AAc-E | mg/l | Nickel - Dissolved | Extraction/Air-Acetylene Flame Atomic Absorption Spectrometry | Spectroscopy | SM 3111 C | APHA 2012 | A sample is filtered in the field through a 0.45 µm membrane filter and preserved with nitric acid. The sample aliquot is buffered to 4.75. Ammonium pyrrolidine dithiocarbamate (APDC) solution is added to the aliquot then extracted with a methyl isobutyl ketone (MIBK) solution. The solvent layer (See Appendix 5) is aspirated at the wavelength of 232.0 nm and compared to identically-prepared standard and blank solutions, using an air-acetylene oxidizing flame.
Ni-Dis | ICP-AES | mg/l | Nickel - Dissolved | Inductively Coupled Plasma (ICP) Method | Spectroscopy | SM 3120 B | APHA 2012 | The sample is filtered in the field through a 0.45 µm membrane filter and preserved with nitric acid. A sample aliquot is aspirated and the emission is measured at 231.6 nm and compared with identically-prepared standard and blank solutions.
Ni-Dis | ICP-AES-Xtr | mg/l | Nickel - Dissolved | Inductively Coupled Plasma (ICP) Method (Extractable/Recoverable Metals) | Spectroscopy | SM 3120 B, 3030 C | APHA 2012 | A sample is filtered in the field through a 0.45 µm membrane filter and preserved with nitric acid. The sample aliquot is concentrated appropriately, and aspirated from an autosampler. The emission is compared to identically-prepared standard and blank solutions.
Ni-Dis | ICP-MS | mg/l | Nickel - Dissolved | Inductively-Coupled Plasma Mass Spectrometry | Spectroscopy | SM 3125 B | APHA 2012 | A sample is filtered in the field through a 0.45 µm membrane filter and preserved with nitric acid. The sample aliquot is aspirated into an argon-based, high temperature radio frequency plasma. The sample is dissolved, atomised and ionised. These ions are extracted from the plasma through a vacuum interface and separated on the basis of their mass to charge ratio by a mass spectrometer. The ions are counted by an electron multiplier detector and the resulting information processed by a computer database system and compared to identically-prepared standard and blank solutions.
Ni-Dis | ICP-MS-CVD | mg/l | Nickel - Dissolved | Inductively-Coupled Plasma Mass Spectrometry with Closed Vessel Digestion | Spectroscopy | SM 3125 B | APHA 2012 | Water samples are filtered, preserved with 2% nitric acid, and digested overnight at 60°C in a closed vessel. The resulting solution is analyzed by ICP-MS.
Ni-Tot | AAS-E-NA-AR | mg/l | Nickel - Total | Electrothermal Atomic Absorption Spectrometric Method with HNO3 or HNO3+3HCl Digestion | Spectroscopy | SM 3113 B | APHA 2012 | A sample is preserved in the field with nitric acid. The sample aliquot is digested in nitric acid or aqua regia. The aliquot is then heated, usually in three stages in a graphite furnace or an electrically heated atomiser in which: in the first stage, a low current is applied to dry the sample; the second stage chars the sample by destroying the organic matter and volatilising other matrix compounds; finally, the third stage applies a high current which heats the tube to incandescence and atomises the nickel to be determined. The absorbance of the resultant ground state atoms is measured at 232.0 nm and is compared to identically-prepared standard and blank solutions.
Ni-Tot | FAAS-AAc-D-NA | mg/l | Nickel - Total | Direct Air-Acetylene Flame Atomic Absorption Spectrometry with HNO3 Digestion | Spectroscopy | SM 3111 B | APHA 2012 | A sample is preserved in the field with nitric acid. The sample aliquot is digested in nitric acid. The digest is aspirated and the absorbance is measured spectrometrically at 232.0 nm and compared to identically-prepared standard and blank solutions, using an air-acetylene oxidizing flame.
Ni-Tot | FAAS-AAc-E-NA | mg/l | Nickel - Total | Extraction/Air-Acetylene Flame Atomic Absorption Spectrometry with HNO3 digestion | Spectroscopy | SM 3111 C | APHA 2012 | A sample is preserved in the field with nitric acid. A sample aliquot is digested in nitric acid. The digest is buffered to 4.75. Ammonium pyrrolidine dithiocarbamate (APDC) solution is mixed to the digest then extracted with a methyl isobutyl ketone (MIBK) solution. The solvent layer (See Appendix 5) is aspirated at the wavelength of 232.0 nm and compared to identically-prepared standard and blank solutions, using an air-acetylene oxidizing flame.
Ni-Tot | ICP-AES-Dgs | mg/l | Nickel - Total | Inductively Coupled Plasma (ICP) Method (Total Metals after Rigorous Digestion) | Spectroscopy | SM 3120 B | APHA 2012 | A sample is preserved in the field with nitric acid. The sample aliquot is digested in an aqua regia solution and evaporated to near dryness. The residue is dissolved in concentrated HCl and diluted to one-fifth of the aliquot original volume. The emission is measured spectrometrically at 231.6 nm and compared to identically-prepared standard and blank solutions.
Ni-Tot | ICP-AES-Xtr | mg/l | Nickel - Total | Inductively Coupled Plasma (ICP) Method (Extractable/Recoverable Metals) | Spectroscopy | SM 3120 B, 3030 C | APHA 2012 | A sample is preserved in the field with nitric acid. The sample aliquot is digested in nitric acid or aqua regia, concentrated appropriately, and aspirated from an autosampler. The emission is measured at 231.6 nm and compared to identically-prepared standard and blank solutions.
Ni-Tot | ICP-MS | mg/l | Nickel - Total | Inductively-Coupled Plasma Mass Spectrometry | Spectroscopy | SM 3125 B | APHA 2012 | A sample is preserved in the field with nitric acid. The sample aliquot is aspirated into an argon-based, high temperature radio frequency plasma. The sample is dissolved, atomised and ionised. These ions are extracted from the plasma through a vacuum interface and separated on the basis of their mass to charge ratio by a mass spectrometer. The ions are counted by an electron multiplier detector and the resulting information processed by a computer database system and compared to identically-prepared standard solutions.
Ni-Tot | ICP-MS-CVD | mg/l | Nickel - Total | Inductively-Coupled Plasma Mass Spectrometry with Closed Vessel Digestion | Spectroscopy | SM 3125 B | APHA 2012 | Water samples are preserved at 2% nitric acid and digested overnight at 60°C in a closed vessel. The resulting solution is analyzed by ICP-MS.
Ni-Tot | ICP-SFMS-CVD | mg/l | Nickel - Total | Inductively-Coupled Plasma Sector Field Mass Spectrometry with Closed Vessel Digestion | Spectroscopy | SM 3125 B | APHA 2012 | Closed Vessel Digestion - The whole water sample is collected, preserved with 2% H2NO3, and stored in a HDPE or Teflon bottle. The sample is digested "in-bottle" in a convection oven at 60°C for 16 hours. The sample is cooled and introduced to an inductively coupled argon plasma-sector field mass spectrometer (ICP-SFMS) by pneumatic nebulization. Each respective element is measured at a specific mass to charge ratio, m/z value expressed in amu (atomic mass units), and at a specified instrument resolution. LR: Low Resolution ~ 300, MR: Mid Resolution ~ 4000 and HR : High Resolution ~ 10000
NOxN | COL-AZO-Cd | mg/l | Nitrate and Nitrite | Cadmium Reduction Method | Colorimetry | SM 4500-NO3 E | APHA 2012 | A sample is filtered in the field through a 0.45 µm membrane filter and preserved at 4°C. The sample aliquot is passed through a coil, filled with cadmium filings, to reduce the nitrates to nitrites. The resulting nitrites, plus the original nitrites, are then reacted with sulphanilamide to form a diazo compound. This compound is then reacted with N-(1-naphthyl) ethylenediamine dihydrochloride to form an azo dye. The azo dye colour intensity, proportional to the nitrate + nitrite concentration, is determined colourimetrically at 520 nm [Japan uses 540 nm] and compared to identically-prepared standard and blank solutions.
NOxN | COL-AZO-Cd-Auto | mg/l | Nitrate and Nitrite | Automated Cadmium Reduction Method | Colorimetry | SM 4500-NO3 F | APHA 2012 | A whole water sample is filtered through a 0.45 um membrane filter paper and the filtrate analyzed by a continuous segmented flow analyzer (CFA). In the analyzer, nitrate is reduced to nitrite at pH 5.5, using an on-line copper-cadmium reduction column. Metals, such as cupper and iron, if present in the sample above several mg/L, may lower reduction efficiency. This interference may be removed by complexing metals with EDTA. The resulting nitrites, plus free nitrites already present, react under acidic conditions with sulphanilamide (NH2C6H4SO2NH2) to form a diazo compound which is then coupled with N-(naphthyl)-ethylenediamine dihydochloride (C12H16C12N2) to form a reddish-purple azo dye. The absorption of radiation by the dye is proportional to the dissolved nitrate-nitrite concentration in the sample and is determined by the CFA photometer at 520 nm wavelength.
NOxN | COL-AZO-HDZ | mg/l | Nitrate and Nitrite | Hydrazine Reduction Method | Colorimetry | SM 4500-NO3 H | APHA 2012 | The sample, after filtration through a 0.45µ membrane filter is reduced by hydrazine sulphate containing a copper catalyst. The resulting nitrite is determined with sulphanilamide and N-1-Naphthylethylenediamine dihydrochloride.
NOxN | COL-AZO-HDZ-Auto | mg/l | Nitrate and Nitrite | Automated Hydrazine Reduction Method | Colorimetry | SM 4500-NO3 H | APHA 2012 | A sample is filtered in the field through a 0.45 µm membrane filter and preserved at 4°C. The sample aliquot is reacted with an alkaline hydrazine sulphate solution, containing a copper catalyst, to reduce the nitrates to nitrites. The resulting nitrites, plus the original nitrites, are reacted with sulphanilamide to form a diazo compound. This compound is then reacted with N-(1-naphthyl) ethylenediamine dihydrochloride to form an azo dye. The azo dye colour intensity, proportional to the nitrate + nitrite concentration, is determined colourimetrically at 520 nm and compared to identically-prepared standard and blank solutions.
NOxN | COL-AZO-Zn | mg/l | Nitrate and Nitrite | Colorimetric Method with Zinc Reduction | Colorimetry | ENV 242 | Environment Canada 1995 | A sample is preserved in the field with 1 mL of H2SO4 and stored at 4°C. The nitrate content in the sample aliquot is reduced to nitrite in the presence of zinc dust in alkaline medium. The resulting nitrites, plus the original nitrites, are reacted with sulfanilamide and with alpha naphthylamide to form a highly coloured azo dye. The azo dye colour intensity, proportional to the nitrate plus nitrite concentration, is determined colourimetrically at 530 nm and compared to identically prepared standard ad blank solutions.
NOxN | IC-CSC | mg/l | Nitrate and Nitrite | Ion Chromatography with Chemical Suppression of Eluent Conductivity | Chromatography | ISO 14911 | ISO 1998 | A sample is filtered in the field and preserved at 4°C. The sample aliquot is injected into an eluent stream, pumped through two columns (separator and suppressor columns) packed with low capacity anion exchange resin in the form of CO3-/HCO3-. The nitrate is separated, based on its affinity for the exchange sites of the resin bed. The suppressor column reduces the background conductivity of the eluent and the concentration of nitrate is measured using a conductivity detector. The anion is identified by its retention time and its concentration by its peak height or area and compared to identically-prepared standard and blank solutions. Sample concentrations exceeding the linear range are diluted and re-run.
NOxN | NOx-CALC-AZO-Cd-AZO | mg/l | Nitrate and Nitrite | Sum Calculation of Nitrate by COL-AZO-Cd and Nitrite by COL-AZO | Calculation |  |  | The determination of Total Oxidized Nitrogen content is calculated by the summation of Nitrate by Cadmium Reduction Method and Nitrite by Colourimetric method analytical results, analysed separately.
NOxN | NOx-CALC-BRU-AZO | mg/l | Nitrate and Nitrite | Sum Calculation of Nitrate by COL-BRU and Nitrite by COL-AZO | Calculation |  |  | The determination of Total Oxidized Nitrogen content is calculated by the summation of Nitrate by Brucine Method and Nitrite by Colourimetric method analytical results, analysed separately.
NOxN | NOx-CALC-Cd-FIA-AZO | mg/l | Nitrate and Nitrite | Sum Calculation of Nitrate by COL-AZO-Cd-FIA and Nitrite by COL-AZO | Calculation | method JIS K 0102 | JSA 1998 | The determination of Total Oxidized Nitrogen content is calculated by the summation of Nitrate by Cadmium Reduction Flow Injection Method and Nitrite by Colourimetric method analytical results, analysed separately.
NOxN | NOx-CALC-IC-AZO | mg/l | Nitrate and Nitrite | Sum Calculation of Nitrate by IC-CSC and Nitrite by COL-AZO | Calculation | method JIS K 0102 | JSA 1998 | The determination of Total Oxidized Nitrogen content is calculated by the summation of Nitrate by Ion Chromatography with Chemical Suppression of Eluent Conductivity and Nitrite by Colourimetric method analytical results, analysed separately.
NOxN | NOx-CALC-IC-CLV | mg/l | Nitrate and Nitrite | Sum Calculation of Nitrate by IC-CSC and Nitrite by COL-CLV | Calculation |  |  | The determination of Total Oxidized Nitrogen content is calculated by the summation of Nitrate by Ion Chromatography with Chemical Suppression of Eluent Conductivity and Nitrite by Colourimetric method (with Cleve's acid) analytical results, analysed separately.
NOxN | NOx-CALC-IC-UV-Vis | mg/l | Nitrate and Nitrite | Sum Calculation of Nitrate by IC-CSC and Nitrite by UV-Vis-AS | Calculation | method JIS K 0102 | JSA 1998 | The determination of Total Oxidized Nitrogen content is calculated by the summation of Nitrate by Ion Chromatography with Chemical Suppression of Eluent Conductivity and Nitrite by Ultraviolet-Visible Spectrophotometry analytical results, analysed separately.
NOxN | NOx-CALC-ISE-CLV | mg/l | Nitrate and Nitrite | Sum Calculation of Nitrate by NH3-ISE Nitrite by COL-CLV | Calculation |  |  | The determination of Total Oxidized Nitrogen content is calculated by the summation of Nitrate by Nitrate Electrode Method and Nitrite by Colourimetric method (with Cleve's acid) analytical results, analysed separately.
NO2N | COL-AZO | mg/l | Nitrite | Colorimetric Method | Colorimetry | SM 4500-NO2 B | APHA 2012 | A sample is filtered in the field through a 0.45 µm membrane filter and preserved at 4°C. The sample aliquot is reacted with sulphanilamide to form a diazo compound. This compound is then reacted with N-(1-naphthyl) ethylenediamine dihydrochloride to form an azo dye. The azo dye intensity, proportional to the nitrite concentration, is determined colourimetrically at 520 nm [Japan @ 540 nm] and compared to identically-prepared standard and blank solutions.
NO2N | COL-AZO-Cd-FIA | mg/l | Nitrite | Cadmium Reduction Flow Injection Method | Colorimetry | SM 4500-NO3 I | APHA 2012 | Setup manifold. Follow methods supplied by column and instrument manufacturer or laboratory's standard operating procedure for this method.
NO2N | COL-CLV | mg/l | Nitrite | Colourimetric method (with Cleve's acid) | Colorimetry | Holden 1971 | Holden, W.S. 1971. Water Treatment and Examination, J & A Churchill, London. | A sample is filtered in the lab through filter paper. Add sulphanilic and Cleve's (1-naphthylamine-7-sulphonic acid) acids to an aliquot of the filtrate, let stand in the dark for 30 minutes. After colour development, the solutions are determined, at 522 nm, on a calibrated spectrometer and compared to identically-prepared standard nitrite solutions.
NO2N | IC-CSC | mg/l | Nitrite | Ion Chromatography with Chemical Suppression of Eluent Conductivity | Chromatography | ISO 14911 | ISO 1998 | A whole water sample is filtered through a 0.45 um membrane filter. The analysis is conducted by ion chromatography and determined in conjunction with other anions. An ion exchange process separates the ions of interest based on the affinity for the exchange sites of the resin bed. The sample is then pumped through the suppressor which reduces the background conductivity of the eluent to a negligible level by converting the anions in the sample to their respective acid forms (HF, HCl, HNO3, and H2SO4). The concentrations of these separated anions are determined by measuring their respective conductivities using a conductivity detector. Anions are identified by their retention times compared to known calibration standards.
NO2N | NO2-COL-PHOT | mg/l | Nitrite | Palintest Photometer Method - Nitrite (NITRICOL) | Colorimetry | PHOT.24.AUTO | PALINTEST 2013 | Nitrites in acid solution react with sulphanilic acid. The resulting diazo compound couples with N-(1-naphthyl)-ethylene diamine to form a reddish dye. Fill a round test tube with sample to the 10 ml mark. Add one Nitricol tablet, crush and mix to dissolve. Stand for 10 minutes to allow full colour development. Take photometer reading in usual manner.
NO2N | UV-Vis-AS | mg/l | Nitrite | Ultraviolet-Visible Spectrophotometry | Spectroscopy
NO3N | COL-AZO-Cd | mg/l | Nitrate | Cadmium Reduction Method | Colorimetry | SM 4500-NO3 E | APHA 2012 | A sample is filtered in the field through a 0.45 µm membrane filter and preserved at 4°C. Nitrates, from the sample aliquot, are reduced through a cadmium column to nitrites. The resulting nitrites, plus the original nitrites, are then reacted with sulphanilamide to form a diazo compound. This compound is then reacted with N-(1-naphthyl) ethylenediamine dihydrochloride to form an azo dye. The azo dye colour intensity, proportional to the nitrate + nitrite concentration, is determined colourimetrically at 520 nm [Japan method is at 540 nm] and compared to identically-prepared standard and blank solutions. The nitrate concentration is obtained by subtracting the original nitrite concentration, determined from a duplicate sample that has not been passed through the cadmium column.
NO3N | COL-AZO-Cd-FIA | mg/l | Nitrate | Cadmium Reduction Flow Injection Method | Colorimetry | SM 4500-NO3 I | APHA 2012 | Setup manifold. Follow methods supplied by column and instrument manufacturer or laboratory's standard operating procedure for this method.
NO3N | COL-AZO-HDZ | mg/l | Nitrate | Hydrazine Reduction Method | Colorimetry | SM 4500-NO3 H | APHA 2012 | (i) Pipette 10.0 ml of the sample or an aliquot to 10.0 ml into a test-tube.(ii) Add 1.0 ml of 1.3 M NaOH and mix gently.~r~n(iii) Add 1.0 ml of reducing mixture and mix gently.~r~n(iv) Heat at 60 °C for 10 min in a water bath.~r~n(v) Cool to room temperature and add 1.0 ml colour developing reagent.~r~n(vi) Shake to mix and read the absorbance.~r~n~r~nCALCULATIONS~r~nCompute sample concentration directly from calibration curve. Sample concentration is equal to the sum of NO3-N plus NO2-N. To obtain the concentration of NO3-N, determine the concentration of NO2-N separately and subtract.NOTE: Samples are collected into 1 litre polyethylene bottles. Start NO3 determination promptly after sampling. If storage is necessary, store for up to 2 days at 4 °C; for longer storage, preserve with 2 ml concentrated H2SO4/litre and store at 4 °C.When sample is preserved with acid, NO3 and NO2 cannot be determined as individual species.
NO3N | COL-BRU | mg/l | Nitrate | Brucine Method | Colorimetry | SM 419 D | APHA 1976 | A sample is filtered in the field through a 0.45 µm membrane filter and preserved at 4°C. The sample aliquot is mixed with a brucine-sulphanilic reagent, in the presence of nitrate, to produce a yellow colour, measured spectrometrically at 410 nm and compared to identically-prepared standard and blank solutions.
NO3N | COL-CTA | mg/l | Nitrate | Chromotropic Acid Method | Colorimetry | SM 419 E | APHA 1975 | A sample is filtered in the field through a 0.45 µm membrane filter and preserved at 4°C. The sample aliquot is treated with sulphite (to eliminate interference against chlorine and oxidizing agents), urea (to convert nitrite to nitrogen gas) and antimony (to mask the chloride interference up to 4000 mg/L) reagent solutions. Swirl between each addition. After four minutes, the aliquot is then mixed with Chromotropic acid reagent and sulphuric acid. After 45 minutes, the absorbance is read at 410 nm and compared to identically-prepared standard and blank solutions.
NO3N | COL-DAR | mg/l | Nitrate | Devarda's Alloy Reduction Method | Colorimetry | SM 419 F | APHA 1975 | A sample is filtered in the field through a 0.45 µm membrane filter and preserved at 4°C. The nitrate and nitrite compounds are reduced to ammonia under hot alkaline conditions with a reducing agent (Devarda's alloy is composed of 50% Cu, 45% Al and 5% Zn). The distillation is carried out on a Kjeldahl distillation apparatus. The ammonia formed is distilled and trapped in a boric acid solution. The ammonia is then determined by nesslerization (colourimetry) or acidimetry (titration).
NO3N | COL-DAR-ACD | mg/l | Nitrate | Devarda's Alloy Reduction Method with Analysis by Acidimetric Method | Titration | SM 419 F, 418 D | APHA 1975 | A sample is filtered in the field through a 0.45 µm membrane filter and preserved at 4°C. The nitrate and nitrite compounds are reduced to ammonia under hot alkaline conditions with a reducing agent (Devarda's alloy is composed of 50% Cu, 45% Al and 5% Zn). The distillation is carried out on a Kjeldahl distillation apparatus. The ammonia formed is distilled and trapped in a boric acid solution. The ammonia is then determined by acidimetry (titration).
NO3N | IC-CSC | mg/l | Nitrate | Ion Chromatography with Chemical Suppression of Eluent Conductivity | Chromatography | ISO 14911 | ISO 1998 | A whole water sample is filtered through a 0.45 um membrane filter. The analysis of NO3 on an aliquot of the filtrate is conducted by ion chromatography and determined in conjunction with other anions. The ions of interest are separated based on the affinity for the exchange sites of the resin bed. The sample is then pumped through the suppressor which reduces the background conductivity of the eluent to a negligible level by converting the anions in the sample to their respective acid forms (HF, HCl, HNO3, and H2SO4). The concentrations of these separated anions are determined by measuring their respective conductivities using a conductivity detector. Anions are identified by their retention times compared to known standards
NO3N | NO3-COL-Merck | mg/l | Nitrate | Spectroquant Nitrate Test | Colorimetry | 1.147.730.001 | MERCK 2014 | Nitrate ions react with a derivative of nitrobenzoic acid in a solution of concentrated sulphuric acid to produce a red dye that is measured photometrically.
NO3N | NO3-COL-PHOT | mg/l | Nitrate | Palintest Photometer Method - Nitrate (NITRATEST) | Colorimetry | PHOT.23.AUTO | PALINTEST 2013 | In the Palintest Nitratest method, nitrate is first reduced to nitrite, and the resulting nitrite is then determined by a diazonium reaction to form a reddish dye. Fill the Nitratest Tube with sample to the 20 ml mark. Add one level spoonful of Nitratest Powder and one Nitratest tablet. Do not crush the tablet. Replace screw cap and shake tube well for one minute. Allow tube to stand for about one minute then gently invert three or four times to aid flocculation. Allow tube to stand for two minutes or longer to ensure complete settlement. Remove screw cap and wipe around the top of the tube with a clean tissue. Carefully decant the clear solution into a round test tube, filling to the 10 ml mark. Add one Nitricol tablet, crush and mix to dissolve. Stand for 10 minutes to allow full colour development. Take photometer reading in usual manner.
NO3N | NO3-COL-UV | mg/l | Nitrate | Ultraviolet Spectrophotometric Screening Method | Colorimetry | SM 4500-NO3 B | APHA 2012 | Sample filtration is intended to remove possible interference from suspended particles. Acidification with 1N HCl is designed to prevent interference from hydroxyde or carbonate concentrations up to 1000 mg CaCO3/l. Chloride has no effect on the determination.~r~n ~r~n Use this technique only for screening samples that have low organic matter contents, i.e., uncontaminated natural waters and potable wate rsupplies. The NO3- calibration curve follows Beer's law up to 11 mg N/l.~r~n ~r~n Measurement of UV absorption at 220 nm enables rapid determination of NO3-. Because dissolved organic matter also may absorb af 220 nm and NO3- does not absorb at 275 nm, a second measurement made at 275 nm may be used to correct the NO3- value. The extent of this empirical correction is related to the nature and concentration of organic matter and may vary from one water to another. Consequently, this method is not recommended if a significant correction for organic matter absorbance is required, although it may be useful in monitoring NO3- levels within a water body with a constant type of organic matter. Correction factors for organic matter absorbance can be established by the method of additions in combination with analysis of the original NO3- content by another method.
NO3N | NO3-ISE | mg/l | Nitrate | Nitrate Electrode Method | Electrochemical Analysis | SM 4500-NO3 D | APHA 1998 | An ion-specific electrode meter with a nitrate combination electrode is calibrated with buffers of standard nitrate solutions. The nitrate concentration of the solution is measured directly by immersing the nitrate combination electrode, stirring constantly until a steady reading is obtained.
NO3N | NO3-ISE-APHA1976 | mg/l | Nitrate | Nitrate Electrode Method (APHA 1976) | Electrochemical Analysis | SM 419 B | APHA 1976 | A sample is filtered through a 0.45 µm membrane or dense paper filter. A buffer solution with pH 2.2 (H3PO4 + KOH) and a solution of 0.01mol/L Ag2SO4 is added to the sample aliquot. The potential of the nitrate-selective electrode relative to a saturated Ag/AgCl electrode is measured and compared to identically-prepared standard and blank solutions. Organic substances sorbed on the electrode membrane surface may cause interferences.~r~n The method detection limit is 0.2 mg/L, upper limit is 20 mg/L.
O2-Dis | O2-CALC-Con | mg/l | Dissolved Oxygen | Concentration calculated from Oxygen Saturation | Calculation |  |  | Calculated from % Oxygen Saturation, H2O temperature, and pressure at site.
O2-Dis | O2-D888-C | mg/l | Dissolved Oxygen | Dissolved Oxygen in Water - Instrumental Probe Procedure - Luminescence-Based Sensor | Spectroscopy | D888 C | ASTM 2012
O2-Dis | O2-ISE | mg/l | Dissolved Oxygen | Membrane Electrode Method | Electrochemical Analysis | SM 4500-O G | APHA 2012 | Measurements are made in the field using a calibrated dissolved oxygen meter. The electronic cell, containing a gold cathode and a silver anode, is covered with an Oxygen permeable membrane to prevent interferences. Upon entering the cell, the Oxygen is reduced and the current is directly proportional to the oxygen concentration at a specific temperature. The DO ranges are usually automatically temperature corrected (between -50C and + 40°C), as are the solubility and permeability of the probe, while salinity usually needs manual compensation. Regular calibration against the Winkler Titration Method is recommended or by exactly following the manufacturer's procedure. (DO meter is calibrated in air saturated with moisture and the reading is taken when steady condition is obtained).
O2-Dis | O2-T-COL-MILLER | mg/l | Dissolved Oxygen | Miller Modification Method | Titration | JIS K 0102 32.2 | JSA 1998 | Seclude Samples from air by means of liquid paraffin, add potassium sodium tartrate-sodium hydroxide solution and 3,7-bis(dimethylamino)-phenothiazin-5-ium chloride (methylene blue), titrate it with ammonium iron (II) sulfate solution to determine dissolved oxygen.
O2-Dis | T-COL-I-AZD | mg/l | Dissolved Oxygen | Iodometric Method with Azide Modification | Titration | SM 4500-O C | APHA 2012 | A sample is collected and analysed in the field or preserved at 4°C and analysed as soon as possible. A sample aliquot is treated with manganous sulphate (MnSO4) and a strong alkaline iodide reagent (NaN3, NaI and NaOH). The manganous hydroxide formed reacts with the dissolved oxygen to form a brown precipitate (MnO(OH)2 (a KF solution is added if ferrous ions are present). Upon acidification, in the presence of iodide, the iodine liberated is equivalent to the dissolved oxygen originally present in the sample. The iodide is titrated with a standardized sodium thiosulphate solution (Na2S2O3), starch is used as an indicator.~r~n Interferences: ferrous ion at 1 mg/L (if KF is added the interference level for ferrous ion is 100-200 mg/L), SO3 ion, S2O3 ion, polythionate ions, free Cl2, OCl ion, oxidizing and reducing agents, and turbidity.
O2-Dis-Sat | O2-CALC-Sat | % | Percent Dissolved Oxygen Saturation | Saturation calculated from Dissolved Oxygen Concentration | Calculation | SM 422 B4d | APHA 1975 | Calculated from dissolved oxygen (DO) concentration at the temperature and depth of sampling obtained from the "solubility of oxygen table", where:~r~n S' = S * (P - p) / (760 - p)~r~n S' (mg/L) = solubility under any barometric pressure;~r~n S (mg/L) = solubility at 760 mm Hg;~r~n P = barometric pressure (mm Hg);~r~n p = pressure of saturated water vapour at water temperature, at 760 mm Hg;~r~n If elevations are less than 1000 metres and temperatures below 25°C, p can be ignored; therefore:~r~n S' = S * P / 760
O2-Dis-Sat | O2-ISE | % | Percent Dissolved Oxygen Saturation | Membrane Electrode Method | Electrochemical Analysis | SM 4500-O G | APHA 2012 | The YSI oxygen meter contains oxygen-sensitive membrane electrodes of two solid metal electrodes in contact with supporting electrolyte separated from the test solution by a selective membrane. The diffusion current is linearly proportional to the concentration of molecular oxygen and is converted to concentration units (mg/L) through a calibration procedure or reported as %DO saturation.
O2-Dis-Sat | T-COL-I-AZD | % | Percent Dissolved Oxygen Saturation | Iodometric Method with Azide Modification | Titration | SM 4500-O C | APHA 2012 | The original Winkler method has been modified since oxidizing agents give a positive interference, reducing agents a negative interference, and organic compounds a varied interference.
PAH | GC-FID-MS | µg/l | Polycyclic Aromatic Hydrocarbons | Gas Chromatography - Flame Ionization and Mass Spectrometry | Chromatography | VI-4 16.2 | JWWA 2001 | The measured sample is vigorously extracted three times with benzene or hexane, dried with pre-washed sodium sulphate, and reduced to 10 mL. Direct analysis for PAH is completed by capillary GC-FID and GC-MS and compared to calibration standards and blank solutions.
PAH | HPLC-Fl | µg/l | Polycyclic Aromatic Hydrocarbons | High Performance Liquid Chromatography with Fluorescence Detection | Chromatography
PAH | HPLC-Fl-GC-FID | µg/l | Polycyclic Aromatic Hydrocarbons | Fluorescence Spectrophotometry (HPLC-Fl + GC-FID confirmation) | Chromatography |  |  | A sample is acidified in the field. The concentration of Aromatic Hydrocarbons, associated with oils, is measured directly on a known volume of water sample, by fluorescence spectrometry, using methyl-naphthalene as a standard. The confirmation is completed by extraction with hexane. This extract is fractionated on an alumina column and analysed by temperature programmed GLC using a flame ionization detector (FID). The samples are compared to calibration standards and blank solutions.
PAH | LLE-HPLC-FD-UVD | µg/l | Polycyclic Aromatic Hydrocarbons | Liquid-Liquid Extraction High Performance Liquid Chromatography and Fluorescence/UV-Detector | Chromatography | SM 6440 B | APHA 2012 | After the addition of methyl chrysene as internal standard, the sample is extracted with dichloromethane. After the addition of a solvent keeper (acetonitrile and acetic acid) the extract is concentrated to 1 ml and analysed by HPLC and fluorescence - / UV spectrometry. LOQ ranges from 2 and 30 ng/L (depending on the compound) for surface water, and between 6 and 80 ng/L for wastewater. For wastewater, a sample clean-up is required (GPC: gel permeation chromatography).
Pb-Dis | AAS-E | mg/l | Lead - Dissolved | Electrothermal Atomic Absorption Spectrometric Method | Spectroscopy | SM 3113 B | APHA 2012 | A sample is preserved in the field with nitric acid. The sample aliquot is heated, usually in three stages in a graphite furnace or an electrically heated atomiser where: first, a low current is applied to dry the sample; the second stage chars the sample by destroying the organic matter and volatilises other matrix compounds; finally, the third stage applies a high current which heats the tube to incandescence and atomises the lead to be determined. The absorbance of the resultant ground state atoms is measured spectrometrically at 283.3 nm and is compared to identically-prepared standard and blank solutions.
Pb-Dis | COL-DTZ | mg/l | Lead - Dissolved | Dithizone Method | Colorimetry | SM 3500-Pb B | APHA 2012 | A sample is filtered in the field through a 0.45 µm membrane filter and preserved with nitric acid. Interfering metals are removed by preliminary extraction at a pH of 2 to 3. Add a tartrate solution to prevent formation of hydroxide before bringing the pH of the solution to between 8 and 9 with an ammonium hydroxide/sodium cyanide solution. Lead is extracted with a diluted solution of dithizone (pink colour); the excess dithizone masks the colour (intense green colour) and this excess is removed from the carbon tetrachloride layer by the alkaline cyanide solution, leaving lead dithizonate in the organic layer. This solution is diluted and the colour is measured spectrometrically at 520 nm and compared to identically-prepared standard and blank solutions. Interference: Bismuth, stannous tin and thallium interfere in the extraction of lead in cyanide medium. The sample is fumed with perchloric and nitric acids to remove the organic compounds and then reduced with hydrazine acetate to lower the oxidation state of elements (tin and iron) and compounds capable of oxidizing dithizone.
Pb-Dis | FAAS-AAc-D | mg/l | Lead - Dissolved | Direct Air-Acetylene Flame Atomic Absorption Spectrometry (Magnesium) | Spectroscopy | SM 3111 B | APHA 2012 | A sample is filtered in the field through a 0.45 µm membrane filter and preserved with nitric acid. The sample aliquot is aspirated into the flame and the absorbance is measured spectrometrically at 283.3 nm and compared to identically-prepared standard and blank solutions, using an air-acetylene oxidizing flame.
Pb-Dis | FAAS-AAc-E | mg/l | Lead - Dissolved | Extraction/Air-Acetylene Flame Atomic Absorption Spectrometry | Spectroscopy | SM 3111 C | APHA 2012 | A sample is filtered in the field through a 0.45 µm membrane filter and preserved with nitric acid. The pH of the sample aliquot is adjusted to 4.75 with a buffer solution. Ammonium pyrrolidine dithiocarbamate (APDC) solution is added to the digest then extracted with a methyl isobutyl ketone (MIBK) solution. The solvent layer (See Appendix 5) is aspirated, measured spectrometrically at the wavelength of 283.3 nm and compared to identically-prepared standard and blank solutions, using an air-acetylene oxidizing flame.
Pb-Dis | ICP-AES | mg/l | Lead - Dissolved | Inductively Coupled Plasma (ICP) Method | Spectroscopy | SM 3120 B | APHA 2012 | A sample is filtered in the field through a 0.45 µm membrane filter and preserved with nitric acid. The sample aliquot is aspirated and the emission is measured spectrometrically at 220.3 nm and compared with identically-prepared standard and blank solutions.
Pb-Dis | ICP-AES-ARC | mg/l | Lead - Dissolved | Emission Spectroscopy using Arc Excitation | Spectroscopy |  | Hydrochemical Institute 1977 | A sample is filtered through a 0.45 µm membrane or dense paper filter and preserved with hydrochloric acid to pH <2. A sample aliquot is boiled with ammonium persulfate for decomposition of complexes with organic ligands. Then the sample is neutralized, acetate buffer solution with a pH 5 is added, and the metals (including lead) are extracted with chloroform in the form of complexes with 8-hydroxyquinoline and diethyl dithiocarbamate. The extract is evaporated to 0.5 mL, mixed with 80 mg of a spectroscopic basis (see Appendix 5) and calcined for 20 minutes at 350°C. The calcined sample is placed in a crater of the graphite electrode and the emission of metal atoms, excited by the action of arc discharge, is recorded. The intensity of lead emission at 283,3 nm relative to an internal standard (Sr) is compared to identically prepared standard and blank solutions.
Pb-Dis | ICP-AES-Xtr | mg/l | Lead - Dissolved | Inductively Coupled Plasma (ICP) Method (Extractable/Recoverable Metals) | Spectroscopy | SM 3120 B, 3030 C | APHA 2012 | A sample is filtered in the field through a 0.45 µm membrane filter and preserved with nitric acid. The sample aliquot is concentrated appropriately and aspirated from an autosampler. The emission is measured spectrometrically at 220.3 nm and compared to identically-prepared standard and blank solutions.
Pb-Dis | ICP-MS | mg/l | Lead - Dissolved | Inductively-Coupled Plasma Mass Spectrometry | Spectroscopy | SM 3125 B | APHA 2012 | A sample is filtered in the field through a 0.45 µm membrane filter and preserved with nitric acid. The sample aliquot is aspirated into an argon-based, high temperature radio frequency plasma. The sample is dissolved, atomised and ionised. These ions are extracted from the plasma through a vacuum interface and separated on the basis of their mass to charge ratio by a mass spectrometer. The ions are counted by an electron multiplier detector and the resulting information processed by a computer database system and compared to identically-prepared standard and blank solutions.
Pb-Dis | Pb-AS | mg/l | Lead - Dissolved | Anodic Stripping Voltammetry (Pb) | Electrochemical Analysis |  | Hydrochemical Institute 1996 | A sample is filtered through a 0.45 µm membrane or dense paper filter and preserved with nitric acid to pH <3. Lead concentration in the sample aliquot is evaluated by preliminary accumulation (electrolysis) of lead at a working electrode with a potential of -1.2 V and its subsequent electrodissolution at a potential of -0.4 V. Maximum current of dissolution, proportional to lead concentration in the sample, is recorded. The working electrode is amalgamated silver wire, and the reference electrode is saturated Ag/AgCl electrode. A calculation of lead concentration in the sample is made according to the method of standard addition.~r~n Interference of organic substances is eliminated by UV-radiation of the sample in the presence of formic acid. When large amounts of organic substances are present, the sample is first mineralized by evaporating with nitric and hydrochloric acids.~r~n The method detection limit is 0.0002 mg/L, upper limit is 1 mg/L.
Pb-Tot | AAS-E-NA-AR | mg/l | Lead - Total | Electrothermal Atomic Absorption Spectrometric Method with HNO3 or HNO3+3HCl Digestion | Spectroscopy | SM 3113 B | APHA 2012 | A sample is preserved in the field with nitric acid. The sample aliquot is digested in nitric acid or aqua regia. The aliquot is then heated, usually in three stages in a graphite furnace or an electrically heated atomiser where: first, a low current is applied to dry the sample; the second stage chars the sample by destroying the organic matter and volatilises other matrix compounds; finally, the third stage applies a high current which heats the tube to incandescence and atomises the lead to be determined. The absorbance of the resultant ground state atoms is measured at 283.3 nm and is compared to identically-prepared standard and blank solutions.
Pb-Tot | FAAS-AAc-D-NA | mg/l | Lead - Total | Direct Air-Acetylene Flame Atomic Absorption Spectrometry with HNO3 Digestion | Spectroscopy | SM 3111 B | APHA 2012 | A sample is preserved in the field with nitric acid. The sample aliquot is digested in nitric acid. The digest is aspirated and the absorbance is measured spectrometrically at 283.3 nm and compared to identically-prepared standard and blank solutions, using an air-acetylene oxidizing flame.
Pb-Tot | FAAS-AAc-E-NA | mg/l | Lead - Total | Extraction/Air-Acetylene Flame Atomic Absorption Spectrometry with HNO3 digestion | Spectroscopy | SM 3111 C | APHA 2012 | A sample is preserved in the field with nitric acid. The sample aliquot is digested in nitric acid. The pH of the digest is adjusted to 4.75 with a buffer solution. Ammonium pyrrolidine dithiocarbamate (APDC) solution is added to the digest and then extracted with a methyl isobutyl ketone (MIBK) solution. The solvent layer (See Appendix 5) is aspirated at the wavelength of 283.3 nm and compared to identically-prepared standard and blank solutions, using an air-acetylene oxidizing flame.
Pb-Tot | ICP-AES-Dgs | mg/l | Lead - Total | Inductively Coupled Plasma (ICP) Method (Total Metals after Rigorous Digestion) | Spectroscopy | SM 3120 B | APHA 2012 | A sample is preserved in the field with nitric acid. The sample aliquot is digested with aqua regia and evaporated to near dryness. The residue is dissolved in concentrated HCl and diluted to one-fifth of the aliquot original volume. The sample aliquot is aspirated and the emission is measured at 220.3 nm and compared with identically-prepared standard and blank solutions.
Pb-Tot | ICP-AES-Xtr | mg/l | Lead - Total | Inductively Coupled Plasma (ICP) Method (Extractable/Recoverable Metals) | Spectroscopy | SM 3120 B, 3030 C | APHA 2012 | A sample is preserved in the field with nitric acid. The sample aliquot is digested in nitric acid or aqua regia, concentrated appropriately, and aspirated from an autosampler. The emission is measured at 220.3 nm and compared to identically-prepared standard and blank solutions.
Pb-Tot | ICP-MS | mg/l | Lead - Total | Inductively-Coupled Plasma Mass Spectrometry | Spectroscopy | SM 3125 B | APHA 2012 | A sample is preserved in the field with nitric acid. The sample aliquot is aspirated into an argon-based, high temperature radio frequency plasma. The sample is dissolved, atomised and ionised. These ions are extracted from the plasma through a vacuum interface and separated on the basis of their mass to charge ratio by a mass spectrometer. The ions are counted by an electron multiplier detector and the resulting information processed by a computer database system and compared to identically-prepared standard and blank solutions.
Pb-Tot | ICP-MS-CVD | mg/l | Lead - Total | Inductively-Coupled Plasma Mass Spectrometry with Closed Vessel Digestion | Spectroscopy | SM 3125 B | APHA 2012 | Water samples are preserved at 2% nitric acid and digested overnight at 60°C in a closed vessel. The resulting solution is analyzed by ICP-MS.
Pb-Tot | ICP-SFMS-CVD | mg/l | Lead - Total | Inductively-Coupled Plasma Sector Field Mass Spectrometry with Closed Vessel Digestion | Spectroscopy | SM 3125 B | APHA 2012 | Closed Vessel Digestion - The whole water sample is collected, preserved with 2% H2NO3, and stored in a HDPE or Teflon bottle. The sample is digested "in-bottle" in a convection oven at 60°C for 16 hours. The sample is cooled and introduced to an inductively coupled argon plasma-sector field mass spectrometer (ICP-SFMS) by pneumatic nebulization. Each respective element is measured at a specific mass to charge ratio, m/z value expressed in amu (atomic mass units), and at a specified instrument resolution. LR: Low Resolution ~ 300, MR: Mid Resolution ~ 4000 and HR : High Resolution ~ 10000
PCB | GC-HE | µg/l | Polychlorinated Biphenyls | Gas Chromatography with hexane extraction | Chromatography | VI-4 22.2 | JWWA 2001 | A sample is transferred to a separatory funnel, hexane is added, and after shaking for approximately 10 min, left to stand. The aqueous layer is removed, the same procedure is repeated with this aqueous layer, and the hexane layer is transferred to separatory funnel. Next, the hexane layer is dehydrated by passing through sodium sulfate (anhydrous), and then the sample is concentrated with a concentrator. A solution of potassium hydroxide in ethanol is added, and a reflux condensor is attached and heated for approximately 1 h in a boiling water bath to break down interfering substances. The apparatus is then left to stand and cool to approximately 50°C. Hexane is added, the solution is shaken, and left to stand and cool to room temperature. The solution is transferred to a separatory funnel, purified water and a mixture of hexane and ethanol are added and after shaking, the mixture is left to stand. The water layer is removed and after carrying out extraction in the same manner, the hexane layer is transferred to. Additionally, the hexane layer is washed by adding water and vigorously shaking. This washing procedure is repeated three times. The washed hexane layer is dehydrated with sodium sulfate (anhydrous), and then concentrated with a concentrator. The concentrated solution is gently transferred to a chromatography column packed with silica gel or Florisil and sodium sulfate (anhydrous). A separatory funnel containing hexane is fitted to the top of the chromatography tube, and hexane is poured from the separatory funnel. The flow rate of the discharge of eluent from the column is set at 1 drop per second, and a portion of the discharged eluent is collected in a container such that all PCBs, but no chlorinated organic compounds other than PCBs and DDE are collected. This portion of collected eluent is concentrated to 5 mL or less with a concentrator, and hexane is added to bring the volume up to 5 mL. The PCB standard solution is injected into a gas chromatograph using a micro syringe, and peak numbers are assigned to the peaks in the obtained chromatogram. Next, the peak height (mm) of each peak is read, and K value of each peak is calculated from the following equation using the recorded height (H1) together with the CB0 (%) value corresponding to the peak number of each peak obtained from the attached table.~r~n K=CB0(%)/H1~r~n Similarly, the concentrate of the treated sample obtained through the steps above is injected into the gas chromatograph, and the same peak numbers are assigned to the peaks in the sample chromatogram as the corresponding peak numbers of the peaks in the PCB standard chromatogram determined from their peak positions. Next, the peak height (mm) of each peak is read, and the CB2 (%) value is obtained based on the following equation with the recorded height (H2) and the K value corresponding to the relevant peak number.~r~n CB2(%)=K×H2~r~n From the above results, the sample PCB concentration (mg/L) is calculated using the following equation.~r~n PCB concentration (mg/L) = Concentration of PCB standard solution (mg/L) × (volume of PCB standard solution injected (µL)/volume of sample solution injected (µL)) × ('SIGMA'CB2(%)/'SIGMA'CB0(%) × (volume of sample solution (mL)/volume of sample used (mL))
PCB | LLE-GC-ECD | µg/l | Polychlorinated Biphenyls | Liquid-Liquid Extraction Gas Chromatographic Method I with Electron Capture Detector | Chromatography | SM 6630 B | APHA 2012 | A sample aliquot is extracted three times with benzene. The extract is loaded on a Florisil® column and eluted using 15% dichloromethane in hexane. Concentrate in a rotary flask, transfer to graduated centrifuge tube. Add iso-octane as a keeper and concentrate under a gentle stream of nitrogen at 40°C. The sample extract is then injected into a dual column GC/ECD and quantified, according to its retention time and peak height/area. A gas chromatograph equipped with a mass selective detector (GC/MSD) is used for confirmation.~r~n Interference: All solvents are checked for background interference.~r~n The method detection limit is 0.1 µg/L.
pH | pH-COL | --- | pH | Colourimetric Method | Colorimetry | VI-1 9.3 | JWWA 2001 | The pH is measured adding an universal indicator (phenolphthalein/methyl red/thymol blue) or using a pH "non bleeding" strip, wait for colour development and compare the colour of the reaction to the coloured chart of the appropriate indicator used. Interference: colour, turbidity, salinity, colloidal matter and various oxidants and reductants can interfere with the indicator.
pH | pH-POT | --- | pH | Electrometric Method | Electrochemical Analysis | SM 4500-H+ B | APHA 2012 | The pH meter, with a glass combination electrode and automatic temperature compensation probe, is calibrated with buffers at pH 4.7 and 10 at 25°C. The pH and temperature values of the sample aliquot are recorded upon reading. The precision is within 0.1 pH units.
pH | pH-POT-insitu | --- | pH | Electrometric Method (in situ) | Electrochemical Analysis | SM 4500-H+ B | APHA 2012 | ph Meter, (field measurement)
pH | pH-POT-25 | --- | pH | Electrometric Method (25°C) | Electrochemical Analysis | ISO 10527 | ISO 1996 | The temperature of a sample is stabilised at 25°C. A calibrated glass electrode in combination with a reference potential, provided by a saturated calomel (Hg2Cl2) electrode, is used for pH determination. The sample aliquot is read at 25°C.~r~n~r~nThe precision is within 0.1 pH units.
PHLHs | LLE-GC-MS | µg/l | Phenols | Liquid-Liquid Extraction Gas Chromatographic/Mass Spectrometric Method | Chromatography | SM 6410 B | APHA 2012 | A 1 L water sample is spiked with deuterated surrogate standards and serially extracted with methylene chloride, first at a pH greater than 11 for the phenol fraction and secondly at a pH less than 2 for the benzoic fraction, in a separatory funnel. The methylene chloride extract is taken to dryness, and re-constituted to a volume of 100 µl with methylene chloride, and spiked with deuterated internal standards. The alkaline solution is analysed using a capillary column and mass spectrometry detection. Screening is performed using the relative retention time and relative abundance of two or more characteristic ions. The full identification of organic compounds screened and their quantification are performed using the full reference spectra, multi internal standards and extracted areas of characteristic ions. Non-target compounds are tentatively identified using mass spectral libraries, approximate concentration ranges are based on relative total ion counts.
PHLHs | LLE-GC-MS-MoE2003 | µg/l | Phenols | Liquid-Liquid Extraction Gas Chromatographic/Mass Spectrometric Method (MoE 2003) | Chromatography | No. 031105001, No.1 | MoE 2003 | A 50mL water sample is placed in a 100 mL separatory funnel with 10 µL surrogate solution and 1.5 g sodium chloride. It is adjusted to pH 3 with hydrochloric acid, and extracted three times with dichloromethane (10 mL + 5 mL + 5 mL). The extract is concentrated to about 3 mL by blowing down with nitrogen. After passing through approximately 1 g anhydrous sodium sulfate, it is concentrated further to 1 mL with nitrogen. After adding 10 µL internal standard solution, the extract is analyzed by gas chromatography-mass spectrometry in selective ion detection mode, monitoring quantitative ions 99, quantification ions 94 phenol, confirmation ions 65, phenol-d5, quantification ions 164 acenaphthene-d10.
PHLHs | PHLH-COL | mg/l | Phenols | Colorimetry (Phenols) | Colorimetry | JIS K 0102 28.1 | JSA 1998 | If turbid, a sample is passed through a GF/C glass-fibre filter then preserved with CuSO4 and H3PO4 in the field. The phenolic materials (for sea water: the aliquot is diluted to avoid Br contamination) are steam-distilled on a Technicon automated system (or equivalent) under acidic conditions. The distillate is then mixed with an alkaline buffer solution (NH4OH/NH4Cl) to a pH of 10 (±0.2), reacted with 4-aminoantipyrine (4-amino-1, 5-dimethyl-2- phenyl-3- pyrazolene) (4-amino-1,2-dihydro-1,5-dimethyl-2-phenyl-3H-pyrazole-3-one) and the resulting colour is measured spectrometrically at 505-510nm and compared with identically-prepared phenol standard and blank solutions.~r~n Interferences: Br, S compounds and steam distillable aldehydes.
PHLHs | PHLH-COL-Merck | mg/l | Phenols | Spectroquant Phenol Cell Test | Colorimetry | 1.145.510.001 | MERCK 2013 | Phenol and phenol derivatives are reacted with a thiazole derivative producing a reddish violet azo dye that is determined photometrically.
PHLHs | PHLH-COL-SD | mg/l | Phenols | Colourimetry - Steam Distillation | Colorimetry | ENV 154 | Environment Canada 1995 | If turbid, sample is passed through a glass fibre mat. CuSO4 and H3PO4 are added to the sample. (If sea water, sample is diluted to avoid Br interference). A small aliquot is steam distilled into alkaline solution (pH=10, NH4OH/NH4Cl buffer) containing. 4-aminoanti-pyrine (4-amino-1, 5-dimethyl-2-phenyl-3-pyrazolene) and ammonia (NH4) . The resulting colour is measured spectrometrically on a Technicon Autoanalyzer unit at 505 mu and compared with identically treated standard phenol solutions. Interferences: Br, S compounds, steam distillable aldehydes. For phenol: the coloured antipyrine dye is extracted into chloroform. Absorbance of the chloroform extract is measured at 590nm.
PHLHs | PHLH-COL-4AAP | µg/l | Phenols | 4-Aminoantipyrene Absorptiometry | Colorimetry | JIS K 0102 28.1.2 | JSA 1998 | Pre-treat the water sample by distillation. In a 500 mL flask, add several drops of methyl orange solution to a 250 mL water sample. Add 10% phosphoric acid until the solution changes its colour to indicate a pH of about 4, then add 2.5 mL of copper (II) sulphate. After distillation, adjust to pH 10 with ammonium chloride-ammonia buffer solution. Add 4-aminoantipyrene solution and potassium hexacyanoferrate (III). Measure the absorbance of the red antipyrene solution generated, and compare to similarly treated standard phenol solutions.
PHLHs | PHLHs-SPE-GC-MS-MHLW | µg/l | Phenols | PHENOLS - Solid Phase Extraction-Gas Chromatography-Mass Spectrometry (MHLW 2003) | Chromatography | No. 261:29 | MHLW 2003 | A dry glass bottle is completely filled with the water sample. If the test cannot be carried out promptly, the pH of the sample is adjusted to approximately 4 by adding 1 g of copper sulfate (pentahydrate) and dropwise phosphoric acid (1 part of phosphoric acid diluted into 9 parts of purified water) to every 1 L of the sample, and then stored in a cool dark location. Additionally, if chlorine is present, 0.01-0.02 g of sodium ascorbate is added per 1 mg of residual chlorine. 10 mL each of ethyl acetate, methyl alcohol and purified water are sequentially poured into a solid-phase column. The pH of the test sample is adjusted to 2 using hydrochloric acid, and purified water is added to adjust the concentrations of the target substances to fall within the prescribed concentration ranges. The sample solution is passed through the solid-phase column at a flow rate of 10-20 mL/min. Then, after 10 mL of purified water has flowed through, the solid-phase column is dried by flushing for at least 30 minutes with nitrogen or air that does not contain any of the substances to be measured. Next, 5 mL of ethyl acetate is gently flowed through the solid-phase column in the direction opposite to the direction of regular water flow and collected in a test tube. To this test tube, ethyl acetate is added to bring the total volume up to 5 mL, and anhydrous sodium sulfate is added to thoroughly dehydrate the solution. Nitrogen gas is gently blown on a 4-mL aliquot of this solution until it is concentrated to 0.8 mL. After adding 100 ¿L of N,O-bis(trimethylsilyl)trifluoroacetamide, the solution is left to stand for at least one hour. Then, 20 ¿L of internal standard solution is added, and ethyl acetate is added to bring up the total volume of the sample solution to 1 mL. This is used as the test solution. An aliquot of test solution is analyzed by a gas chromatograph-mass spectrometer, and the ratio of fragment ion peak height or peak area of each of the phenolic compounds listed below to that of acenaphthene-d10 are calculated. A series of standard solutions containing the phenolic compounds are prepared and analyzed in the same manner as for the sample. The ratios of analyte to internal standard peak heights or areas are calculated for each standard solution, and calibration curves are prepared based on the relationships between these ratios and the concentration of each phenolic compound. The concentration of each phenolic compound is converted to an equivalent phenol concentration and the sum of the concentrations is used to represent the total concentration of phenolic compounds.
Phyt-N | CT-KC | 1/ml | Phytoplankton Count | Total Number Phytoplankton Cells Observed (Kolkwitz Chamber and Utermöhl's method) | Estimation |  | Vollenweider, Talling and Westlake 1974 | Pour a known volume of sample into a sedimentation chamber. After suitable sedimentation time, transversely remove the chamber and counting of sediment collected at the bottom plate is done visually.Enumeration may be done in two steps. First, the bottom area is scanned under a low magnifying microscope to count the large forms, generally in small numbers. Then the nannoplankton individuals of two crossed diameter transects are enumerated using high power magnification. The total number of cells is calculated by multiplying the number of individuals counted in the transects by the ratio of the whole chamber area. 100 mL is usually the maximum volume needed.
Phyt-N | CT-LDMC | 1/l | Phytoplankton Count | Counting Techniques (Lackey Drop Microtransect Counting Method) | Estimation | SM 1002 F 3 | APHA 1976 | Lackey method:With a calibrated dropper, a known volume of aliquot is put on a coverglass. Agitate the aliquot to evenly distribute the organisms, carefully cover with a square coverglass and count. Record the number. Similarly, count another drop (several drops should be counted, on a large and uniform sample, to improve the precision). Calculate the total number per drop as follows: Total number/drop = (Area of cover glass / Area of 1 transect) * Individual counts/transect
POC | CHN-HP185 | mg/l | Particulate Organic Carbon | CHN-Analyzer (Hewlett-Packard model 185) | Chromatography | STAR 227 | Environment Canada 2007 | Particulates were collected by filtering a sample through pre-treated GF/C glass fibre filters. The analysis was conducted with a Hewlett-Packard model 185 CHN analyzer with a strip chart recorder and surface peak area integrator
POC | CHN-HP185-Int | mg/l | Particulate Organic Carbon | CHN-Analyzer - Integrated Sample (Hewlett-Packard model 185) | Chromatography | STAR 225 | Environment Canada 2007 | From integrated samples, particulates were collected by filtering a sample through pre-treated GF/C glass fibre filters and the analysis was conducted with a Hewlett-Packard model 185 CHN analyzer with a strip chart recorder and surface peak area integrator.
POC | CHN-HTC | mg/l | Particulate Organic Carbon | High-Temperature Combustion Method with CHN-Analyzer | Chromatography | 0231-2000 4.2. | JGS 2001 | A sample aliquot is washed with 4mol/L HCl to remove all inorganic carbons. The aliquot is then weighed and ignited in a combustion tube, containing MnO2 catalyst, at 900-950 °C. The resulting CO2 is measured by thermal conductivity and compared to identically-prepared standard and blank solutions.
POC | CHN-HTC-MIGG | µg/g | Particulate Organic Carbon | High-Temperature Combustion Method with CHN-Analyzer (as microgram per gram of particulate material) | Chromatography | 0231-2000 4.2. | JGS 2001 | A sample aliquot is washed with 0.3% sulphuric acid [Japan uses 4mol/L HCl] to remove all inorganic carbons. The aliquot is then weighed and ignited in a combustion tube, containing MnO2 catalyst, at 850°C [Japan uses 900-950 °C]. The resulting CO2 is measured by thermal conductivity and compared to identically-prepared standard and blank solutions.
POC | FID-HTC | µg/g | Particulate Organic Carbon | High-Temperature Combustion Method with Flame Ionization Detection | Chromatography |  | Alberta Environment 1978 | A sample aliquot is acidified prior to the analysis to remove the inorganic carbon and a volume of blended sample is injected into a platinum boat containing manganese oxide. After sample vaporization the boat is advanced to pyrolysis zone at 850°C. Volatile organic compounds pass over a hydrogen-enriched nickel catalyst at 350°C and are reduced to CH4 which is measured by a flame ionization detector and compared to identically-prepared standard and blank solutions.
POC | POC-CALC | mg/l | Particulate Organic Carbon | Difference Calculation (POC) | Calculation |  |  | POC = TOC - DOC
PON | GC-TCD | mg/l | Particulate Organic Nitrogen | Gas Chromatography with Thermal Conductivity Detection | Chromatography | STAR 268 | Environment Canada 2007 | A sample is passed through a pre-ignited Whatman GF/C filter. The residue is washed with diluted H2SO4 (0.3%) to remove inorganic ions. The filter containing the residue is dried and inserted into a combustion tube at 950°C. The resulting N2 is measured by thermal conductivity, and compared with identically-prepared standard and blank solutions. A Hewlett-Packard 185 CHN Analyzer (or equivalent) is used.
PON | GC-TCD-MIGG | µg/g | Particulate Organic Nitrogen | Gas Chromatography with Thermal Conductivity Detection (as microgram per gram particulate material) | Chromatography | STAR 268 | Environment Canada 2007 | A sample is passed through a pre-ignited Whatman GF/C filter. The residue is washed with diluted H2SO4 (0.3%) to remove inorganic ions. The filter containing the residue is dried and inserted into a combustion tube at 950°C. The resulting N2 is measured by thermal conductivity, and compared with identically-prepared standard and blank solutions. A Hewlett-Packard 185 CHN Analyzer (or equivalent) is used.~r~n~r~nData are reported in units of ug/g particulate material.
PV | PV-T-COL-KMnO4 | mg/l | Permanganate Value | Permanganate Value by KMnO4 Method | Titration | NAQ 08401 | Environment Canada 1988 | A sample is tightly capped and preserved in the field at 4°C. The sample aliquot is acidified with diluted H2SO4 (25%) and KMnO4 solution is added. The solution is then digested 20-30 minutes on a boiling water bath, and immediately cooled. An oxalic acid solution equivalent to the original KMnO4 solution is added to the mixture at 70°C. The excess oxalic acid is back-titrated with standard KMnO4 solution at 60°C. A reagent blank is identically treated. The consumed O2 is calculated by difference between sample and blank aliquots.~r~n~r~nSwedish method: A solution of potassium iodide is added. The released iodine is titrated in the same manner as the Winkler method for dissolved oxygen.~r~n~r~nInterferences: Cl ion concentration in excess of 1000 mg/L.
PV | PV-T-COL-KMnO4-4h | mg/l | Permanganate Value | Permanganate Value by KMnO4 Method with 4-h Digestion | Titration | NAQ 08402 | Environment Canada 1988 | A sample is tightly capped and preserved in the field at 4°C. A sample aliquot is acidified with diluted H2SO4 (25%) and KMnO4 solution is added. The solution is then digested four hours on a boiling water bath. An oxalic acid solution equivalent to the original KMnO4 solution is added to the mixture at 70°C. The excess oxalic acid is back-titrated with standard KMnO4 solution at 60°C. A reagent blank is identically treated. The consumed O2 is found by difference between sample and blank aliquots.~r~n~r~nInterferences: Cl ion concentration in excess of 1000 mg/L.
Q-Day | Q-CALC | cumec | Discharge - Daily Mean | Calculated Mean Discharge | Calculation |  |  | Daily discharge measurement at sampling site in cubic meters per second.
Q-Inst | W-Q-GAUGE | cumec | Instantaneous Discharge | Gauge Height | --- |  |  | The Instantaneous Discharge is measured at or near the sampling site using a gauge.
Sal | SAL-CND | ppt | Salinity | TDS-Salinity-Conductivity Meter at 25°C | Electrochemical Analysis |  | Orion Research Inc. 1996 | Specific Conductance of a solution is the ability of the solution to carry electric current and has some relationship to the Total Ionic Concentration of the solution. The salinity is measured through a calibrated TDS-salinity-conductivity meter (Orion 105 or 115, or equivalent) and corrected to 25°C, where the salinity is compared to a salinity table with a precision of 0.5% and reported in parts per thousand (ppt).~r~n The range is 0 to 80.0 ppt with a resolution of 0.1 ppt. The salinity-conductivity meter is calibrated on a per use basis.
Sal-TD | Sal-TD-CALC | mg/l | Total Dissolved Salts | Total Dissolved Salts - Calculated | Calculation |  |  | Dissolved Major Salts (DMS) refers to a calculation result for Total Dissolved Solids (TDS). TDS is defined as the sum of a number of fundamental variables, all with concentrations in mg/L. The concentrations of orthophosphate (PO4), nitrate-nitrite (NO3+NO2), ammonium (NH4) and alkalinity are converted before calculation of TDS. The TDS value for PO4 is derived from the molar ratio of PO4 to P; the TDS values of NO3 and NH4 are derived from the molar ratios of NO3 to N and NH4 to N. The TDS value for alkalinity is derived from the ratio of the molar mass of HCO3- divided by CaCO3 equivalent mass.
SAR | SAR-CALC | --- | Sodium Adsorption Ratio | Difference Calculation (Sodium Adsorption Ratio) | Calculation |  | UNEP GEMS/Water Programme 1992 | Excess Sodium in irrigation water, relative to calcium and magnesium or to total salt content, can affect soil structure, soil aeration, flow rate, permeability, infiltration, etc. The ratio can be calculated as follows: Method 1: SAR = Na / SQRT(Ca+Mg/2); Method 2: SAR = 1.41*0.04350*Na / SQRT(A) where A = 0.01988*TH , if Total Hardness (TH) is present or A = 0.04990*Ca + 0.08226*Mg , if TH is not present. If Na is not present, or A cannot be calculated because of lack of sufficient parameters, SAR is not calculated.Caution: These calculated results are computed from measured analytical values according to the formula indicated. The computations may be in error if the parameters used in the calculation are subsequently edited or changed.
Se-Dis | ICP-AES-HYD | mg/l | Selenium - Dissolved | Inductively Coupled Plasma (ICP) Method with Hydride Generation | Spectroscopy |  |  | A sample is filtered in the field and preserved at 4°C. All organoselenides, from a sample aliquot, are decomposed with acidic persulphate. After reduction to selenite with HCl, the metal is converted to its hydride with sodium borohydride on an automated system and passed through an argon plasma torch where it is decomposed to its selenium atoms, measured by emission spectrometry at 196.0 nm and compared to identically-prepared standard and blank solutions.
Se-Dis | ICP-MS | mg/l | Selenium - Dissolved | Inductively-Coupled Plasma Mass Spectrometry | Spectroscopy | SM 3125 B | APHA 2012 | A sample is filtered in the field through a 0.45 µm membrane filter and preserved at 4°C. The sample aliquot is aspirated into an argon-based, high temperature radio frequency plasma. The sample is dissolved, atomised and ionised. These ions are extracted from the plasma through a vacuum interface and separated on the basis of their mass to charge ratio by a mass spectrometer. The ions are counted by an electron multiplier detector and the resulting information processed by a computer database system and compared to identically-prepared standard and blank solutions
Se-Dis | ICP-SFMS-CVD | mg/l | Selenium - Dissolved | Inductively-Coupled Plasma Sector Field Mass Spectrometry with Closed Vessel Digestion | Spectroscopy | SM 3125 B | APHA 2012 | Closed Vessel Digestion - The whole water sample is collected, preserved with 2% H2NO3, and stored in a HDPE or Teflon bottle. The sample is digested "in-bottle" in a convection oven at 60°C for 16 hours. The sample is cooled and introduced to an inductively coupled argon plasma-sector field mass spectrometer (ICP-SFMS) by pneumatic nebulization. Each respective element is measured at a specific mass to charge ratio, m/z value expressed in amu (atomic mass units), and at a specified instrument resolution. LR: Low Resolution ~ 300, MR: Mid Resolution ~ 4000 and HR : High Resolution ~ 10000
Se-Dis | Se-AAS-E-PPS-HCA | mg/l | Selenium - Dissolved | Electrothermal Atomic Absorption Spectrometric Method with K2S2O8 and HCl Digestion (Selenium) | Spectroscopy | SM 3113 B | APHA 1995 | A sample is preserved in the field at 4°C. The sample aliquot is digested with 2% potassium persulphate (oxidising the organoselenides to selenates) and concentrated HCl (reducing selenates to selenites). In an automated system, the selenium is mixed with a potassium iodide-stannous chloride mixture and an aluminum slurry in sulphuric acid to form hydrogen selenide (H2Se). This is then separated from solution, passed into a quartz tube atomiser, decomposed to its selenium atoms, measured spectrometrically at 196.1 nm and is compared to identically-prepared standard and blank solutions.
Se-Tot | ICP-AES-HYD | mg/l | Selenium - Total | Inductively Coupled Plasma (ICP) Method with Hydride Generation | Spectroscopy |  |  | A sample is preserved in the field at 4°C. All organoselenides, from the sample aliquot, are oxidised in acidic persulphate. After reduction to selenite with HCl, the metal is converted to its hydride with sodium borohydride on an automated system and passed through an argon plasma torch where it is decomposed to its selenium atoms, measured by emission spectrometry at 196.0 nm and compared to identically-prepared standard and blank solutions
Se-Tot | ICP-MS | mg/l | Selenium - Total | Inductively-Coupled Plasma Mass Spectrometry | Spectroscopy | SM 3125 B | APHA 2012 | A sample is preserved in the field at 4°C. The sample aliquot is aspirated into an argon-based, high temperature radio frequency plasma. The sample is dissolved, atomised and ionised. These ions are extracted from the plasma through a vacuum interface and separated on the basis of their mass to charge ratio by a mass spectrometer. The ions are counted by an electron multiplier detector and the resulting information processed by a computer database system and compared to identically-prepared standard and blank solutions.
Se-Tot | ICP-MS-CVD | mg/l | Selenium - Total | Inductively-Coupled Plasma Mass Spectrometry with Closed Vessel Digestion | Spectroscopy | SM 3125 B | APHA 2012 | Water samples are preserved at 2% nitric acid and digested overnight at 60°C in a closed vessel. The resulting solution is analyzed by ICP-MS.
Se-Tot | ICP-SFMS-CVD | mg/l | Selenium - Total | Inductively-Coupled Plasma Sector Field Mass Spectrometry with Closed Vessel Digestion | Spectroscopy | SM 3125 B | APHA 2012 | Closed Vessel Digestion - The whole water sample is collected, preserved with 2% H2NO3, and stored in a HDPE or Teflon bottle. The sample is digested "in-bottle" in a convection oven at 60°C for 16 hours. The sample is cooled and introduced to an inductively coupled argon plasma-sector field mass spectrometer (ICP-SFMS) by pneumatic nebulization. Each respective element is measured at a specific mass to charge ratio, m/z value expressed in amu (atomic mass units), and at a specified instrument resolution. LR: Low Resolution ~ 300, MR: Mid Resolution ~ 4000 and HR : High Resolution ~ 10000
Se-Tot | Se-AAS-HYD-PPS | mg/l | Selenium - Total | Manual Hydride Generation/Atomic Absorption Spectrometric Method with K2S2O8 Digestion (Selenium) | Spectroscopy | SM 3114 B | APHA 2012 | A sample is preserved in the field at 4°C. The sample aliquot is digested and oxidised with acidic potassium persulphate, then concentrated HCl reduces all forms of selenium to selenite. The hydride is formed by the action of NaBH4 in acidic solution then sparged into a quartz tube cell and decomposes at 800°C to form selenium atoms. The absorbance is measured spectrometrically at 196.1 nm and compared to identically-prepared standard and blank solutions.
Se-Tot | Se-AAS-HYD-PS | mg/l | Selenium - Total | Manual Hydride Generation/Atomic Absorption Spectrometric Method with S2O8 Digestion (Selenium) | Spectroscopy | SM 3114 B | APHA 2012 | A sample is preserved in the field at 4°C. The sample aliquot is oxidized, in acidic persulphate, to Selenate (Se-6O4)-2, reducted to selenite (Se-4O3)-2 in HCl, then converted to its hydride form (hydrogen selenide: H2Se) with sodium borohydride in an acid medium. The sample is aspirated into the flame and the selenium absorbance is measured spectrometrically at 196.0 nm and compared to identically-prepared standard and blank solutions.
SiO2-Dis | ICP-AES | mg/l | Silica - Dissolved | Inductively Coupled Plasma (ICP) Method | Spectroscopy | SM 3120 B | APHA 2012 | A sample is filtered in the field through a 0.45 µm membrane filter and preserved with dilute mineral acid. The sample aliquot is aspirated and the emission is measured at 288.1 nm and compared to identically-prepared standard and blank solutions.
SiO2-Rea | COL-HB | mg/l | Silica - Reactive | Heteropoly Blue Method | Colorimetry | SM 4500-SiO2 D | APHA 2012 | A sample is filtered in the field through a 0.45 µm membrane filter and preserved with diluted mineral acid. NaHCO3(S) is added to the sample aliquot, heated for one hour at 100°C and cooled. Slowly add H2SO4 and dilute to volume. Add 50% HCl and (NH4)6Mo7O24 solutions and shake. Oxalic acid solution (to destroy the molybdophosphoric acid and decrease tannin interference) is added, followed by a 1-amino-2-naphthol-4-sulphonic acid solution (as a reducing agent), containing Na2SO3 and NaHSO3. The resulting heteropoly blue colour is measured, at least two minutes after (but before 15 minutes) adding the oxalic acid, spectrometrically at 815 nm (or 650 nm) and compared to identically-prepared standard and blank solutions.Interferences: High Fe concentrations, colour, sulphide ion, and tannin (the method lessens tannin interference).
SiO2-Rea | COL-HB-AA-F | mg/l | Silica - Reactive | Colourimetry using Ascorbic Acid (Heteropoly Blue, Filtered) | Colorimetry | ENV 2329 | Environment Canada 1995 | A sample is filtered in the field through a 0.45 µm membrane filter and preserved at 4°C. If the sample is seawater all SiO2 standard solutions are prepared with synthetic seawater. The sample aliquot is mixed with a solution of ammonium molybdate (NH4)6Mo7O24 in diluted H2SO4. The sample is then mixed with an oxalic acid solution, to destroy the molybdophosphoric acid, and an ascorbic acid solution to form a heteropoly blue complex. The colour is measured spectrometrically at 660 nm and compared to identically-prepared SiO2 standard and blank solutions.
SiO2-Rea | COL-HB-AA-UF | mg/l | Silica - Reactive | Colourimetry using Ascorbic Acid (Heteropoly Blue, unfiltered) | Colorimetry | ENV 2328 | Environment Canada 1995 | If the sample is sea water, all standard SiO2 solutions are prepared with synthetic sea water. An unfiltered aliquot is mixed with solution of (NH4)6Mo7O24 in diluted H2SO4. The sample is then successively mixed with oxalic and ascorbic acid solutions. The resulting heteropoly blue colour is measured spectrophotometrically at 660 mu and compared with those of identically prepared standard SiO2 solutions.
SiO2-Rea | COL-MS | mg/l | Silica - Reactive | Molybdosilicate Method | Colorimetry | SM 4500-SiO2 C | APHA 2012 | The sample is filtered in the field through a 0.45µm membrane filter and preserved at 4 °C. To a 50.0mL sample add in rapid succession 1.0mL + 1 HCl and 2.0mL ammonium molybdate reagent. Mix and stand for 5-10 min. Add 2.0mL oxalic acid solution (to destroy the molybdophosphoric acid but not the molybdosilica acid) and mix thoroughly. Read colour visually or photometrically at 410 nm after 2 min but before 15 min, recording the time from the addition of oxalic acid. The intensity of this colour is proportional to the concentration of "molybdate-reactive silica".~r~n~r~nThe method detection limit is 0.2 mg SiO2/L.~r~n~r~nTo detect the presence of the molybdate-unreactive silica, digest sample with NaHCO3 before colour development. Prepare a clear sample by filtration if necessary. Place 50.0mL in a 100mL platinum dish. Add 200mg silica-free NaHCO3 and digest on a steam bath for 1 hour. Cool and add slowly, with stirring, 2.4mL 1N H2SO4. Immediately transfer quantitatively to a 50mL Nessler tube and make up to the mark with water. If NaHCO3 pretreatment is used, add to the standards (approximately 45mL total volume) 200mg NaHCO3 and 2.4mL 1N H2SO4, to compensate both for the slight amount of silica introduced by the reagents and for the effect of the salt on colour intensity. Dilute to 50.0mL. Prepare a special blank for every sample that needs such correction. Carry two identical portions of each such sample through the procedure, including NaHCO3 treatment if this is used. To one portion add all reagents. To the other portion add HCL and oxalic acid but no molybdate. Adjust photometer to zero absorbance with the blank containing no molybdate before reading absorbance of molybdate-treated sample. Prepare a calibration curve from a series of approximately six standards to cover the optimum ranges. Set photometer to zero absorbance with water and read all standards, including a reagent blank, against water. Make a set of permanent artificial colour standards, using K2CrO4 and borax solutions. Mix liquid volumes and place them in 50mL Nessler tubes. Verify correctness of these permanent artificial standards by comparing them visually against standards prepared by analyzing portions of the standard silica solutions.
SiO2-Rea | ICP-AES-Xtr | mg/l | Silica - Reactive | Inductively Coupled Plasma (ICP) Method (Extractable/Recoverable Metals) | Spectroscopy | SM 3120 B, 3030 C | APHA 2012 | A sample is preserved in the field with nitric acid. The shaken sample aliquot is digested with concentrated nitric acid or aqua regia, concentrated appropriately, and aspirated from an autosampler. The emission is measured at 288.1 nm [Japan measures at 251.6nm] and compared to identically-prepared standard and blank solutions.
SiO2-Rea | ICP-MS | mg/l | Silica - Reactive | Inductively-Coupled Plasma Mass Spectrometry | Spectroscopy | SM 3125 B | APHA 2012
SiO2-Rea | SiO2-COL-PHOT-HR | mg/l | Silica - Reactive | Palintest Photometer Method - Silica (Silica HR) | Colorimetry | PHOT.56.AUTO | PALINTEST 2013 | Sodium molybdate reacts with silica under acid conditions to produce molybdosilicic acid. Fill the test tube with sample to the 10 ml mark. Add one Silica No 1 tablet, crush and mix to dissolve. Add one Silica No 2 tablet, crush and mix to dissolve. Stand for 10 minutes to allow full colour development. Add one Silica PR tablet, crush and mix to dissolve. Stand for two minutes. (This stage may be omitted if the sample is known to be completely free of phosphate and chlorine). Take photometer reading in usual manner.
SO4-Dis | COL-MTB | mg/l | Sulfate - Dissolved | Colourimetry using Methylthymol Blue | Colorimetry | ENV 615 | Environment Canada 2007 | A sample is filtered in the field through a 0.45 µm membrane filter and preserved at 4°C. SO4 ions from the sample aliquot are reacted with an equimolar solution of BaCl2 and methylthymol blue at pH 2.3 - 3.0 producing barium sulphate. The pH is raised to 12.5 - 13.0 and the excess Ba ions in solution complex with the methylthymol blue to produce a blue colour, leaving a grey uncomplexed methylthymol blue in solution. The absorbance of the excess methylthymol blue, equivalent to the concentration of sulphate removed, is measured at 460 nm and compared to identically-prepared standard and blank solutions.
SO4-Dis | IC-CSC | mg/l | Sulfate - Dissolved | Ion Chromatography with Chemical Suppression of Eluent Conductivity | Chromatography | ISO 14911 | ISO 1998 | A sample is filtered in the field through a 0.45 µm membrane filter and preserved at 4°C. The sample aliquot is injected into an eluent stream, passed through separator and suppressor columns packed with low capacity anion exchange resin. The sulphate is separated, based on its affinity for the exchange sites, and the background conductivity of the eluent is reduced to a negligible level by being converted to its acid form. The concentration is measured by conductivity and identified by its retention time. The sample is compared to identically-prepared standard and blank solutions.
SO4-Dis | SO4-G-IGN | mg/l | Sulfate - Dissolved | Gravimetric Method with Ignition of Residue | Gravimetric Analysis | SM 4500-SO4 C | APHA 2012 | A sample is filtered in the field through a 0.45 µm membrane filter and preserved at 4°C. The sulphate in the sample aliquot is precipitated in an HCl medium as barium sulphate by the addition of barium chloride. After a period of digestion, near the boiling point, the precipitate is filtered, washed, ignited, and weighed as BaSO4.
SO4-Dis | SO4-TURB | mg/l | Sulfate - Dissolved | Turbidimetric Method | Colorimetry | SM 4500-SO4 E | APHA 2012 | A sample is filtered in the field through a 0.45 µm membrane filter and preserved at 4°C. The sulphate in a sample aliquot is precipitated in a hydrochloric acid medium with barium chloride. The absorbance of the barium sulphate suspension is measured by a photometer and the sulphate concentration is compared to a calibration curve from identically-prepared standard and blank solutions.Interference: Colour and/or suspended matter in large amounts, silica in concentration greater than 500 mg/L will interfere. Organic matter may also interfere.
SO4-Dis | SO4-TURB-Auto | mg/l | Sulfate - Dissolved | Turbidimetric Method (Autoanalyzer) | Colorimetry | SM 4500-SO4 E | APHA 2012 | A sample is filtered in the field through a 0.45 µm membrane filter and preserved at 4°C. The sulphate in the sample aliquot is precipitated in a hydrochloric acid medium with barium chloride. The transmittance of the barium sulphate suspension is measured spectrometrically at 420 nm and the sulphate concentration is compared against identically-prepared standard and blank solutions. Interference: Colour and/or suspended matter in large amounts, silica in concentration greater than 500 mg/L will interfere. Organic matter may also interfere.
SO4-Dis | T-COL-Thorin | mg/l | Sulfate - Dissolved | Titration with Barium Chloride using Thorin as Indicator | Titration | NAQ 16303 | Environment Canada 1988 | A sample is filtered in the field through a 0.45 µm membrane filter and preserved at 4°C. The sample aliquot is passed through a strongly acidic cation exchange resin. Thorin (See Appendix 8), used as an indicator, and 95% ethanol are added to the eluent. The pH of the eluent is adjusted between 3.8 and 4.0 with 1% NH4OH and 1% HCl solution and titrated, with a barium chloride solution, until the sample turns just pink. Compare against identically-prepared standard and blank solutions. ~r~n~r~nInterference: Cl ion concentration of 1000 mg/L.
SO4-Tot | COL-MTB | mg/l | Sulfate - Total | Colourimetry using Methylthymol Blue | Colorimetry | ENV 615 | Environment Canada 2007 | The sulphate ion is reacted with an equimolar solution of BaCl2 and methylthymol blue at pH 2.3-3.0 to produce barium sulphate. The pH is raised to 12.5-13 where excess Ba reacts with the methylthymol blue. The absorbance of uncomplexed methylthymol blue (which is proportional to the amount of sulphate removed as barium sulphate at low pH) is measured at 460 nm.~r~nNote: in the case of precipitation samples, a decanted aliquot of the unshaken, unfiltered sample is normally taken for analysis.
SO4-Tot | SO4-COL-PHOT | mg/l | Sulfate - Total | Palintest Photometer Method - Sulphate | Colorimetry | PHOT.32.AUTO | PALINTEST 2013 | The Palintest Sulphate test is based on a single tablet reagent containing barium chloride in a slightly acidic formulation. Barium salts react with sulphates to form insoluble barium sulphate. Fill test tube with sample to the 10 ml mark. Add one Sulphate Turb tablet, crush and mix to dissolve. A cloudy solution indicates the presence of sulphate. Stand for five minutes then mix again to ensure uniformity. Take photometer reading in usual manner.
SO4-Tot | UV-Vis-AS | mg/l | Sulfate - Total | Ultraviolet-Visible Spectrophotometry | Spectroscopy
TDP | COL-AA-SA-APS-PPS | mg/l | Total Dissolved Phosphorus | Ascorbic Acid Method with Preliminary H2SO4, (NH4)S2O8 or K2S2O8 Digestion | Colorimetry | SM 4500-P B/E | APHA 2012 | A sample is preserved in the field with 0.2% H2SO4. The sample aliquot is digested with H2SO4, (NH4)S2O8 or K2S2O8 solutions and mixed with ammonium molybdate, antimonyl tartrate and ascorbic acid solutions to form a molybdenum blue complex. The resulting blue colour is measured spectrometrically at 880 nm and compared to identically-prepared phosphorus standard and blank solutions.
TDP | COL-AA-SA-PPS | mg/l | Total Dissolved Phosphorus | Ascorbic Acid Method with Preliminary H2SO4 and K2S2O8 Digestion | Colorimetry | SM 4500-P B/E | APHA 2012 | A sample is preserved in the field with 0.2% H2SO4. The sample aliquot is autoclaved with K2S2O8 and H2SO4 for 30 minutes at 121°C and mixed with ammonium molybdate, antimonyl tartrate and ascorbic acid solutions to form a molybdenum blue complex. The resulting blue colour is measured spectrometrically and compared to identically-prepared standard and blank solutions.
TDP | COL-CFSA-PPS | mg/l | Total Dissolved Phosphorus | Continuous Flow Stream Analysis with Potassium peroxodisulfate decomposition | Colorimetry | VI-2 9.3 | JWWA 2001 | A sample is filtered and used as a test solution. 10 mL of potassium peroxodisulfate solution is added to a 50mL sample. The container holding the sample is stoppered, shaken to mix, and placed in a high pressure steam sterilizer to decompose the sample by heating for 30 min at 120°C and a pressure of 0.12 MPa. After cooling, 25 mL of the supernatant of the sample solution is used as the test solution. 2 mL of a color reagent is added, and the solution is then shaken and left to stand at 20-40°C for 15 min. The absorbance at wavelength 880 nm is measured by a photoelectric spectrophotometer and compared to a series of phosphorus standard solutions, which are prepared by sequentially diluting a concentrated standard solution.
TDP | COL-SnCl-PS | mg/l | Total Dissolved Phosphorus | Stannous Chloride Method with Preliminary S2O8 Digestion | Colorimetry | SM 4500-P B/D | APHA 2012 | Acid persulphate digestion followed by automated colorimetric molybdate stannous chloride method.~r~n To convert data from PO4 to P, use the following conversion formula:~r~n P (mg/L) = 0.326 * PO4 (mg/L)
TDP | COL-SnCl-SA-PPS | mg/l | Total Dissolved Phosphorus | Stannous Chloride Method with Preliminary H2SO4 and K2S2O8 Digestion | Colorimetry | SM 4500-P B/D | APHA 2012 | A sample is preserved in the field with 0.2% H2SO4. The shaken sample aliquot is autoclaved with K2S2O8 and H2SO4 for 30 minutes at 121°C. The sample is then mixed with ammonium molybdate to form the heteropoly molybdophosphoric acid and is reduced with stannous chloride, in an aqueous sulphuric acid medium, at 30°C, to form a molybdenum blue complex. The resulting blue colour is measured spectrometrically at 660 nm and compared to identically-prepared standard and blank solutions. Interferences: Hg concentration of 1 mg/L and As.
TDS | TDS-CND | mg/l | Total Dissolved Solids | Calibrated Conductivity Meter at 25°C | Electrochemical Analysis |  | Orion Research Inc. 1996 | The Total Dissolved Solids (TDS) is measured through a calibrated conductivity meter (Orion 105 or 115, or equivalent) and corrected to 25°C, where the values are compared to the Critical Table Values, with a relative standard deviation (RSD) of 0.87% and an accuracy of ± 0.5%.
TDS | TDS-G | mg/l | Total Dissolved Solids | Total Dissolved Solids Dried at 180°C | Gravimetric Analysis | SM 2540 C | APHA 2012
TDS | TDS-G-105 | mg/l | Total Dissolved Solids | Total Dissolved Solids Dried at 180°C (105°C used) | Gravimetric Analysis | SM 2540 C | APHA 2012 | If oil and grease are present the sample is blended. A sample aliquot is passed through a Whatman GF/C filter. The filtrate is evaporated to dryness in a pre-weighed ignited dish. The dish containing the residue is oven-dried overnight at 105°C, cooled for 15 minutes in a desiccator, and weighed to constant weight.
TDS | TDS-G-70-80 | mg/l | Total Dissolved Solids | Gravimetric (70-80 °C) | Gravimetric Analysis |  |  | Filtrate is dried at 70-80 degrees C
TEMP | TEMP-BTG | °C | Water Temperature | Electronic Bathythermograph | --- | STAR 104 | Environment Canada 2007 | The electronic bathythermograph provides a direct instantaneous readout and graphical record of temperatures versus depth.
TEMP | TEMP-CND | °C | Water Temperature | Conductivity-Temperature Meter | --- | ENV 42 | Environment Canada 2007 | Water temperature is measured with a battery-operated conductivity-temperature meter calibrated by switching to an internal standard. The accuracy is ±0.5 °C.
TEMP | TEMP-DIG | °C | Water Temperature | Digital Thermometer | --- | SM 2550 B | APHA 1998 | Ambient temperature is measured with a calibrated digital thermometer in the shade, free from the influences of direct or reflected solar radiation. To reduce the error due to evaporative cooling, a dry thermometer should be used. Water temperature is measured by immersing a calibrated digital thermometer into the water sample immediately after collection.~r~n Method precision is ±0.1 °C.
TEMP | TEMP-Hg | °C | Water Temperature | Mercury Thermometer | --- | SM 2550 B | APHA 1998 | Both atmospheric and water temperature are measured upon sample collection.~r~n The atmospheric temperature is measured in a well-ventilated area and in the shade, at 1.2 to 1.5 m above the ground, using a 50°C calibrated (liquid in glass) thermometer.~r~n The water temperature is measured by immersing a calibrated thermometer into the water or by measuring the temperature immediately after collection using a calibrated thermometer.~r~n The Hg-filled thermometer has a precision of ± 0.1°C.
TEMP | TEMP-NCIR | °C | Water Temperature | Infrared (non-contact) | --- | MCode-THM03 | USGS 1998 | Air temperature, in addition to water temperature, should be measured and recorded whenever water-quality samples are collected. Water temperature must always be measured in situ and in a manner that ensures that the measurement accurately represents the intended sample conditions. Before measuring air or water temperature, inspect the liquid-in-glass thermometer to be certain that the liquid column has not separated. Inspect the glass bulb to be sure it is clean. Inspect the protective case to be sure it is free of sand and debris. Check that batteries are fully charged for thermistor thermometers or temperature sensors incorporated into other field meters.
TEMP | TEMP-ORT | °C | Water Temperature | Oceanographic Reversing Thermometer | --- | STAR 100 | Environment Canada 2007
TEMP | TEMP-pH | °C | Water Temperature | pH meter (in situ) | --- |  |  | Potentiometric or Electrochemical field measurement.
TEMP | TEMP-THERMISTOR | °C | Water Temperature | Thermistor | --- | EPA 170.1 | US-EPA 1974 | Water Temperature is measured with a battery-operated YSI thermistor (or equivalent) calibrated against a certified thermometer. Resolution is 0.1°C and accuracy is ±0.2 °C.~r~n The method range is -10 °C to +90 °C.
TEMP-Air | TEMP-Hg | °C | Air Temperature | Mercury Thermometer | --- | SM 2550 B | APHA 1998 | Air temperature is measured with a calibrated thermometer with a scale marked for every 0.1ºC, and reported in degrees Celsius.~r~n The method precision is within 0.1°C
TEMP-Air | TEMP-THERMISTOR | °C | Air Temperature | Thermistor | --- | EPA 170.1 | US-EPA 1974 | Measurement device should be routinely checked against a precision thermometer certified by the National Bureau of Standards.
TKN | TKN-CALC-DIFF | mg/l | Total Kjeldahl Nitrogen | Difference Calculation from Total Nitrogen, Nitrate and Nitrite | Calculation |  |  | TKN = TN - NO3 - NO2
TKN | TKN-COL-FIA | mg/l | Total Kjeldahl Nitrogen | Block Digestion and Flow Injection Analysis | Colorimetry | SM 4500-Norg D | APHA 2012 | Water samples are digested with H2SO4, K2SO4 and HgO catalyst in a block digester during a two stage heating cycle (200°C and 360°C). Organic nitrogen is converted to ammonia which is determined by automated colourimetry of the Berthelot reaction at 660 mm.
TKN | TKN-COL-PHE | mg/l | Total Kjeldahl Nitrogen | Macro-Kjeldahl Method with Phenate | Colorimetry | 4500-Norg B; NH3 F | APHA 2012 | In the Kjeldahl method, the organic compounds are digested with concentrated sulphuric acid, which convert organic nitrogen into ammonium sulphate. Inorganic nitrogen compounds, which include amongst others, nitrate and nitrite are not reduced. For most surface waters, it is accepted that the method determines the sum of the ammonium originally present and the organic nitrogen. The digestion is accelerated in two ways, by the addition of mercury(II) as a catalyst and potassium sulphate to raise the boiling point of the digestion mixture. After digestion of the sample, the ammonium ions are determined using the indophenol-blue method. Measurements are done colorimetrically at 630 nm.
TKN | TKN-COL-Tech | mg/l | Total Kjeldahl Nitrogen | Total Nitrogen (Kjeldahl) in Water and Sea Water, Technicon AutoAnalyzer II Methodology | Colorimetry | 170-72W | Technicon Industrial Systems 1971 | A sample is collected in the field and preserved with sulphuric acid at 4°C. The sum of the free ammonia and organic nitrogen compounds are converted to ammonium bisulphate under the following conditions: the shaken sample aliquot of known volume is digested, at 300°C, with HClO4 and H2SO4 solutions [or H2SO4 and CuSO4] to convert the organic nitrogen to (NH4) HSO4. The total ammonia-nitrogen is determined colourimetrically, at 660 nm, by the reaction of ammonia with salicylate and dichloro-isocyanurate solutions, in the presence of sodium nitroprusside, to form an indophenol blue complex; the colour intensity is measured at 660 nm and compared to identically-prepared standard and blank solutions.
TKN | TKN-NH3-ISE | mg/l | Total Kjeldahl Nitrogen | Macro-Kjeldahl Method with Ammonia-Selective Electrode | Electrochemical Analysis | 4500-Norg B; NH3 D | APHA 2012 | The shaken sample is digested with concentrated H2SO4 and K2SO4 to yield NH4HSO4. The solution is then made alkaline with NaOH and ammonia is determined by Orion gas sensing electrode - model 95-10. (NOTE: If free ammonia was done on a preserved sample and TKN was done, then subtracting ammonia-N from TKN would give Total Organic Nitrogen).
TKN | TKN-T-COL | mg/l | Total Kjeldahl Nitrogen | Macro-Kjeldahl Method with Titration | Titration | 4500-Norg B; NH3 C | APHA 2012 | A sample is preserved in the field at 4°C. TKN includes all forms of nitrogen, except the nitrate and nitrite compounds. The sum of the free ammonia and organic nitrogen compounds are converted to ammonium bisulphate as follows: the shaken sample aliquot is digested in a solution of concentrated H2SO4 with HgSO4 or CuSO4 (as a catalyst) and K2SO4 to form NH4HSO4. The ammonia is then distilled from an alkaline medium, absorbed in boric acid, determined by titration with standardized sulphuric acid, using the "N point" indicator and compared to identically-prepared standard and blank solutions.
TN | COL-AZO-Cd-PS | mg/l | Total Nitrogen | Cadmium Reduction Method with Persulfate Digestion | Colorimetry | 4500-N C;4500-NO3 E | APHA 2012 | Prepare NO3- calibration standards in the range of 0 to 2.9 mg NO3- -N/L. Prepare glutamic acid digestion check standard of 2.9mg N/L. Samples preserved with acid cannot be analyzed by this method. To a culture tube, add 10.0mL sample or standard or a portion diluted to 10.0mL. Add 5.0mL digestion reagent. Mix by inverting twice and heat for 30 min in an autoclave or pressure cooker at 100 to 110°C. Slowly cool to room temperature. Add 1.0mL borate buffer solution. Mix by inverting at least twice. Carry a reagent blank through all the steps and apply necessary corrections to the results. Determine nitrate by Cd reduction.
TN | COL-AZO-Cd-PS-Auto | mg/l | Total Nitrogen | Automated Cadmium Reduction Method with Persulfate Digestion | Colorimetry | 4500-N C;4500-NO3 F | APHA 2012 | As per code 07607 (above) with persulphate digestion, but using Cd reduction prior to analysis
TN | COL-AZO-Cd-UV | mg/l | Total Nitrogen | Cadmium Reduction Method with UV Digestion | Colorimetry | SM 4500-NO3 E | APHA 2012 | An aerated aliquot of the shaken sample is acidified and then irradiated in a quartz coil by a UV lamp. The sample is made alkaline and the irradiation process repeated. This solution is mixed with disodium EDTA (disodium dihydrogen ethylenediamine tetraacetate) solution and passed through a column of Cadmium filings. First a sulphaniliamide solution is added, then an N-1-naphthylethylene-diamine dihydrochloride solution is added to the sample to from an azo dye. The intensity of the dye is measured spectrophotometrically at 550mu, and compared with those of standard. NO3 ion solutions. Interference may be cause by turbidity.
TN | COL-AZO-Cd-UV-Auto | mg/l | Total Nitrogen | Automated Cadmium Reduction Method with UV Digestion | Colorimetry | SM 4500-NO3 F | APHA 2012 | A sample is preserved in the field at 4°C. On an autoanalyzer, a shaken sample aliquot is aerated, acidified and irradiated in a quartz coil by a UV lamp. The sample is made alkaline and the irradiated process repeated. This solution is mixed with an EDTA (disodium dihydrogen ethylenediamine tetraacetate) solution and the nitrates are reduced to nitrites through a column of Cadmium fillings. A sulphanilamide solution, followed by an N-1-Naphthylethylenediamine dihydrochloride solution, is added to the sample to form an azo dye. The intensity of the dye is measure spectrometrically at 550mµ, and compared to identically-prepared NO3 standard and blank solutions.
TN | COL-AZO-HDZ-PS | mg/l | Total Nitrogen | Hydrazine Reduction Method with Alkaline Persulfate Digestion | Colorimetry | 4500-N C;4500-NO3 H | APHA 2012 | A sample is preserved in the field at 4°C. The Nitrogen of the sample aliquot is oxidised to nitrate in an alkaline persulphate solution. The nitrate is then reduced to nitrite in an alkaline hydrazine sulphate solution, containing copper as a catalyst. The resulting nitrites, under acidic conditions, react with sulphanilamine to form a diazo compound and couple with naphthylethylenediamine to form an azo dye. The colour intensity is proportional to the nitrogen concentration, measured spectrometrically at 520nm and compared to identically-prepared standard and blank solutions.
TN | COL-PS-Auto | mg/l | Total Nitrogen | Alkaline Persulphate Digestion - Automated | Colorimetry |  |  | Alkaline persulphate digestion. ~r~nNo other Information provided for method.
TN | N-PYR-CLD | mg/l | Total Nitrogen | Total Chemically Bound Nitrogen in Water by Pyrolysis and Chemiluminescence Detection | Spectroscopy | D5176 | ASTM 1995 | The sample of water is introduced into a stream of oxygen or inert gas/oxygen mix flowing through a quartz pyrolysis tube. Oxidative pyrolysis converts chemically bound nitrogen to nitric oxide (NO). The gas stream is dried and the NO is contacted with ozone (O3) producing metastable nitrogen dioxide (NO2*). As the NO2* decays, light is emitted and detected by a photomultiplier tube. The resulting signal is a measure of the total chemically bound nitrogen in the sample.~r~n~r~nThis test method covers the determination of the total nitrogen content of water in concentrations from 0.5 to 1000 mg/L. Higher nitrogen concentrations may be determined by making the proper dilutions. This test method does not determine molecular nitrogen (N2).~r~n~r~nIf water samples contain high concentrations of suspended matter or dissolved nonvolatile compounds, the syringe needle may tend to plug or the precision and bias of the test method may be degraded. In such a case, the sample boat system should be used.
TN | N-UV-ABS | mg/l | Total Nitrogen | Ultraviolet Absortiometry | Spectroscopy | JIS K 0102 45.2 | JSA 1998 | An alkaline potassium peroxodisulfate solution is added to the water sample which is then heated at about 120°C to convert nitrogen compounds to nitrate ion and to decompose organic matter at the same time. After reducing the pH to 2 or 3, the absorbance of the nitrate ion is measured at 220 nm wavelength. This method is suitable for samples with low amounts of decomposable organic matter, and very low concentrations of interferences such as bromide ion or chromium
TN | TN-CALC-SUM-N | mg/l | Total Nitrogen | Total Sum of Nitrogen (Nitrite, Nitrate, Ammoniacal Nitrogen and Organic Nitrogen) | Calculation
TOC | HTC-NDI | mg/l | Total Organic Carbon | High Temperature Combustion Method with Non-dispersive Infrared Analyzer | Spectroscopy | SM 5310 B | APHA 2012 | A small volume of a blended sample is injected into a combustion tube, at 950°C, containing pumice stone impregnated with cobalt oxide. The carbonaceous material in the sample is oxidized, yielding carbon dioxide and steam. The resulting CO2 is measured by an IR analyzer and compared to identically-prepared organic Carbon standard and blank solutions to give total C.~r~nAn identical volume of sample is injected into a combustion tube, at 150°C containing 85% H3PO4 on quartz chips. The airflow carries out the resulting sample which is condensed and the inorganic carbon, as CO2, is measured by an IR analyzer, and compared to identically-prepared inorganic carbon standard and blank solutions. The total organic carbon is calculated by difference.~r~n~r~nInterference: Large particles may not be injected.
TOC | HTC-NDI-Auto | mg/l | Total Organic Carbon | High-Temperature Combustion Method with Automated Non-dispersive Infrared Analyzer | Spectroscopy | SM 5310 B | APHA 2012 | Total carbon is analyzed by injecting a blended whole water sample onto a platinum catalyst packed combustion tube kept at 680°C. The CO2 formed, which is proportional to the total carbon in the sample, is measured on a non-dispersive infrared detector. Total inorganic carbon is then analyzed by injecting an identical blended whole water sample into an inorganic reaction vessel containing 25% phosphoric acid. The CO2 formed represents the total inorganic carbon in the sample and is determined by a non-dispersive infrared detector. Calculation of the total organic carbon is obtained by subtracting the total inorganic carbon from the total carbon.~r~n Calculation: TOC = TC - TIC
TOC | TOC-CALC | mg/l | Total Organic Carbon | Calculated (TOC) | Calculation |  |  | TOC = DOC + POC
TOTCOLI | COLI-MF | 1/100 ml | Total Coliform | Membrane Filter Technique for Members of the Coliform Group | Estimation | SM 9222 B | APHA 2012 | Minor variations in analytical techniques can cause change in results; therefore microbiological methods and sterilising procedures must be standardized to obtain uniform results from different laboratories. The Membrane Filter technique is usually more rapid and more reproducible than the multiple-tube technique in monitoring drinking water and a variety of natural waters. MF has limitations: i.e.: testing samples with high turbidity or large background (non-coliforms) bacteria. Apply sufficient medium (lauryl tryptose broth) in fermentation tubes, incubate at 20°C overnight before use and discard tubes with growth or bubbles.The coliform group is defined as all bacteria that produce a red colony with a metallic (golden) sheen within 24 hours at 35°C on an Endo-type medium containing lactose (production of aldehydes). The medium is stable for a maximum of three weeks and the broth for four days at 4°C. Filter 100 to 1000 mL of water, place filter paper on saturated lactose pad for two hours at 35ºC, remove from incubator and transfer to M-endo medium pad, incubate for 20 to 22 hours at 35°C ± 0.5°C, then count the colonies on membrane filters using a 10 to 15 times magnifying binocular wide field dissecting microscope or equivalent, with a cool white fluorescent light source directed to provide maximum viewing of the sheen.
TOTCOLI | ESCT | 1/100 ml | Total Coliform | Enzyme Substrate Coliform Test | Colorimetry | SM 9223 B | APHA 2012 | After 100 mL of a sample is added to one of the following media (a MMO-MUG culture medium, an ONPG-MUG culture medium with added IPTG, an XGaL-MUG culture medium, or an XGaL-MUG culture medium with added pyruvic acid), 5 tubes of the medium and test sample are mixed. Then, the sample is incubated for 24 hours. After incubation, the sample is irradiated with ultraviolet light with a wavelength of 366 nm from a UV lamp to verify the presence of fluorescence. The sample is judged positive if the fluorescence of the culture medium is stronger than a colorimetric solution of appropriate medium and negative if the fluorescence is weaker. It is sought the most probable number corresponding to the dilution of the test water.
TOTCOLI | ESCT-COLILERT | 1/100 ml | Total Coliform | Colilert Quanti-Tray | Colorimetry | SM 9223 B | APHA 2012 | The nature of the Colilert test, which is simply a Most Probable Number (MPN) test, is that 100 ml of sample (mixed with growth media) is poured and sealed into a plastic tray that has 49 large wells and 48 small wells. After 24 hours incubation at 35 °C the number of wells (large and small) showing positive signs of coliform growth (due to presence of enzyme beta-galactosidase) are counted and those numbers then referred to an MPN table. The maximum MPN number that can be achieved without dilution of the sample is 2419.17 i.e. 49 large wells and 47 small wells reading positive. If all wells are positive (49 large and 48 small) then the test has gone over range and a result of >2419.2 is reported, unless the sample was prior diluted.
TOTCOLI | MTF | 1/100 ml | Total Coliform | Multiple-Tube Fermentation Technique for Members of the Coliform Group | Estimation | SM 9221 B | APHA 2012 | Minor variations in analytical techniques can cause change in results; therefore microbiological methods and sterilising procedures must be standardized to obtain uniform results from different laboratories. The results are an estimate of the mean density of coliforms in the sample and are reported as most probable number (MPN). Unless a large portion of fermentation tubes are used, the precision is low.~r~n Presumptive Phase:~r~n Use sufficient medium (lauryl tryptose broth) in fermentation tubes, incubate at 20°C overnight before use and discard tubes with growth or bubbles.~r~n Arrange fermentation tubes in rows of five or ten in test tube rack. For potable water, use five 20mL portions, ten 10mL portions tubes or a single 100mL portion. For non-potable water, use five tubes per dilution (10, 1.0, 0.1 mL, etc). Shake sample well, inoculate and mix test tubes in the medium by gentle agitation. Incubate inoculated tubes or bottles at 35°C ± 0.5°C. [Japan uses 36°C ± 1°C.] After 24 hours, swirl each container and check for growth, gas or acidic reaction (producing a shade of yellow colour) and document. If absent, re-incubate for another 24 hours. The absence of acidic reaction or gas formation constitutes a negative test.~r~n Confirmed Phase:~r~n Submit all presumptive tubes with growth, gas or acidic reaction. Transfer culture to the fermentation tube (containing brilliant green lactose bile broth) or insert a sterile applicator into the culture, quickly remove and insert to the bottom of fermentation tube containing the broth. Remove and discard applicator. Repeat for all positive presumptive tubes. Incubate at 35°C ± 0.5°C. [Japan uses 36°C ± 1°C.] Formation of gas at any time within 48 hours ± 3 hours constitutes a positive confirmed phase.~r~n Alternative Procedure (for polluted waters):~r~n If all presumptive tubes are positive in two or more consecutive dilutions within 24 hours, only submit, to the confirmed phase, all tubes with the highest dilution (also submit all positive tubes produced after 48 hours).~r~n Calculate the MPN value from the number of positive brilliant green lactose bile tubes.
TOTCOLI | Wag-WE10050 | 1/100 ml | Total Coliform | Potaflex Microbiological Water Testing Kit | Estimation | Wag-WE10050 | Wagtech 2013 | WTW Potatest based on membrane filtration.
TP | COL-AA-SA-PPS | mg/l | Total Phosphorus | Ascorbic Acid Method with Preliminary H2SO4 and K2S2O8 Digestion | Colorimetry | SM 4500-P B/E | APHA 2012 | A sample is preserved in the field with 0.2% H2SO4. The sample aliquot is autoclaved with K2S2O8 and H2SO4 for 30 minutes at 121°C and mixed with ammonium molybdate, antimonyl tartrate and ascorbic acid solutions to form a molybdenum blue complex. The resulting blue colour is measured spectrometrically and compared to identically-prepared standard and blank solutions.
TP | COL-SnCl-SA-PPS | mg/l | Total Phosphorus | Stannous Chloride Method with Preliminary H2SO4 and K2S2O8 Digestion | Colorimetry | SM 4500-P B/D | APHA 2012 | A sample is preserved in the field with 0.2% H2SO4. The shaken sample aliquot is autoclaved with K2S2O8 and H2SO4 for 30 minutes at 121°C. The sample is then mixed with ammonium molybdate to form the heteropoly molybdophosphoric acid and is reduced with stannous chloride, in an aqueous sulphuric acid medium, at 30°C, to form a molybdenum blue complex. The resulting blue colour is measured spectrometrically at 660 nm and compared to identically-prepared standard and blank solutions. Interferences: Hg concentration of 1 mg/L and As.
TP | IC-CSC | mg/l | Total Phosphorus | Ion Chromatography with Chemical Suppression of Eluent Conductivity | Chromatography | ISO 14911 | ISO 1998
TP | ICP-AES | mg/l | Total Phosphorus | Inductively Coupled Plasma (ICP) Method | Spectroscopy | SM 3120 B | APHA 2012 | Samples are nebulized and the resulting aerosol is transported to the plasma torch. Element-specific emission spectra are produced by radio-frequency inductively coupled plasma. The spectra are dispersed by a grating spectrometer, and the intensities of the emission lines are monitored by photosensitive devices. The wavelength to monitor phosphorus (P) is 214.914 nm.
TP | ICP-AES-EPA | mg/l | Total Phosphorus | Inductively Coupled Plasma-Atomic Emission Spectrometry (EPA) | Spectroscopy | 6010 C | EPA 2000 | Preliminary treatment of most matrices is necessary because of the complexity and variability of sample matrices. Groundwater samples which have been prefiltered and acidified will not need acid digestion. However, all associated QC samples (i.e., method blank, LCS and MS/MSD) must undergo the same filtration and acidification procedures. Samples which are not digested must either use an internal standard or be matrix-matched with the standards. Solubilization and digestion procedures are presented in Chapter Three, Inorganic Analytes. ~r~n~r~nProfile and calibrate the instrument according to the instrument manufacturer's recommended procedures, using the typical mixed calibration standard solutions described in Sec. 7.4 of EPA 6010 C. Flush the system with the calibration blank (Sec. 7.5.1) between each standard or as the manufacturer recommends. (Use the average intensity of multiple exposures for both standardization and sample analysis to reduce random error.) The calibration curve must be prepared as detailed in Sec. 10.4.2. ~r~n~r~nWhen the initial calibration is performed using a single high standard and the calibration blank, the laboratory must analyze an LLCCV (Sec. 10.4.5). For all analytes and determinations, the laboratory must analyze an ICV (Sec. 7.6) immediately following daily calibration. A CCV (Secs. 7.7 and 10.4.4) and a CCB (Secs. 7.5.1 and 10.4.4) must be analyzed after every ten samples and at the end of the analysis batch. ~r~n~r~nRinse the system with the calibration blank solution (Sec. 7.5.1) before the analysis of each sample. The rinse time will be one minute. Each laboratory may establish a reduction in this rinse time through a suitable demonstration. Analyze the samples for Phosphorus at 213.618 nm and record the results.
TP | ICP-MS | mg/l | Total Phosphorus | Inductively-Coupled Plasma Mass Spectrometry | Spectroscopy | SM 3125 B | APHA 2012 | Prepare sample in clean environment and follow manufacturer's standard operating procedure for initialization, mass calibration, gas flow optimization, and other instrument operating conditions. Apply the analytical run sequence.
TP | na-P | mg/l | Total Phosphorus | Perchloric acid digestion | ---
TP | P-COL-BRA | mg/l | Total Phosphorus | Spectrometry with previous digestion | Spectroscopy | 4500 B and C, D or E | APHA 2012 | APHA 2012 SM 4500-P B (digestion) and 4500-P C, D or E (determination)
TP | PO4-COL-AA-Auto-PSF | mg/l | Total Phosphorus | Automated Ascorbic Acid Reduction Method with Preliminary Persulfate Digestion | Colorimetry | SM 4500-P B/F | APHA 2012 | The sample is preserved in the field with 0.2% H2SO4. The shaken sample aliquot is autoclaved with K2S2O8 and H2SO4 for 30 minutes at 121°C. If turbid, the aliquot is filtered through 0.45 µm membrane filter. The sample aliquot is mixed with ammonium molybdate, antimonyl tartrate and ascorbic acid solutions to form a molybdenum blue complex. The resulting blue colour is measured spectrometrically at 880 nm and compared to identically-prepared standard and blank solutions.
TP | PO4-COL-ANS | mg/l | Total Phosphorus | Automated Colourimetry (Aminonaphtholsulphonic Acid) | Colorimetry | ENV 575 | Environment Canada 1995 | A shaken sample is analyzed directly on a colourimetric autoanalyzer with ammonium molybdate and aminonaphtholsulphonic acid (ANSA reagent) after 30 min in an autoclave with H2SO4 and K2S2O8
TPP | COL-AA-PPS | mg/l | Total Particulate Phosphorus | Ascorbic Acid Method with Preliminary K2S2O8 Digestion | Colorimetry | SM 4500-P B/E | APHA 2012 | A water sample is filtered through a glass fibre filter (GF/F) heat-treated at 400°C in advance. K2S2O8 solution is added to the suspended matter and the solution autoclaved for 30min at 121°C. To make a molybdenum blue complex, ammonium molybdate, antimonyl tartrate, and ascorbic acid are added to the digested sample. The resulting blue colour is measured spectrometrically at 880nm, and compared to identically-prepared standard and blank solutions.
TPP | PO4-COL-AA-AE | µg/g | Total Particulate Phosphorus | Acid-Extraction Colourimetry | Colorimetry |  |  | A sample is filtered through a glass fibre filter paper. The filter paper is ignited at low temperature and then acid extracted to dissolve the particulates. The extract is reacted with ammonium molybdate and ascorbic acid to form a molybdenum blue complex, measured colourimetrically at 660 nm and compared to identically-prepared standard and blank solutions.
TPP | Ppart-CALC-DIFF | mg/l | Total Particulate Phosphorus | Difference Calculation from Total Phosphorous and Dissolved Phosphorous | Calculation |  |  | The difference between total phosphorus and total dissolved phosphorus, filtered through a 0.45 µm membrane filter, is used to report the particulate phosphorus concentration in a water sample. PP = TP - TDP. PP = Particulate Phosphorus; TP = Total Phosphorus; TDP = Total Dissolved Phosphorus. Caution: These calculated results are computed from measured analytical values according to the formula indicated. The computations may be in error if the parameters used in the calculation are subsequently edited or changed.
TPP | Ppart-Tot-CALC-DIFF | µg/g | Total Particulate Phosphorus | Difference Calculation from Total Phosphorous and Dissolved Phosphorous (Total) | Calculation |  |  | The difference between total phosphorus and total dissolved phosphorus, filtered through a 0.45 µm membrane filter, is used to report the particulate phosphorus concentration in a water sample. PP = TP - TDP. PP = Particulate Phosphorus; TP = Total Phosphorus; TDP = Total Dissolved Phosphorus. Caution: These calculated results are computed from measured analytical values according to the formula indicated. The computations may be in error if the parameters used in the calculation are subsequently edited or changed.
TRANS | SECCI-30cm | m | Transparency | 30 cm Secchi Disc | --- | VI-1 5 | JWWA 2001 | The depth at which a 30 cm diameter disc, painted in black and white quadrants, is no longer visible in a body of water. The procedure is to record the point of disappearance as the disk is lowered, allow it to drop a little farther, and then determine the point of re-emergence as the disk is raised. The mean of the two readings is taken as the turbidity light penetration.~r~n In turbid waters, the precision is 1 cm and in clear waters 10 cm.
TRANS | TRANS-PERCENT | % | Transparency | Per cent transmission of light | --- | STAR 124 | Environment Canada 2007 | Per cent transmission of light at a specific recorded depth using specified path lengths and filters. Profiles are taken from surface to bottom. A reading of 100% would be obtained in hypothetical non-attenuating water.
TRP | COL-SnCl | mg/l | Total Reactive Phosphorus | Stannous Chloride Method | Colorimetry | SM 4500-P D | APHA 2012 | A sample is preserved in the field at 4°C (if not analysed immediately). The sample aliquot is mixed with ammonium molybdate to form the heteropoly molybdophosphoric acid and is reduced with stannous chloride, in an aqueous sulphuric acid medium, at 30°C, to form a molybdenum blue complex. The resulting blue colour is measured spectrometrically at 660 nm, and compared to identically-prepared PO4 standard and blank solutions. Interferences: Hg, at concentration of 1 mg/L, and As also interfere with the stannous chloride reagent.
TRP | PO4-COL-PHOT | mg/l | Total Reactive Phosphorus | Palintest Photometer Method - Phosphate (PHOSPHATE HR & LR) | Colorimetry | PHOT.28/29.AUTO | PALINTEST 2013 | High Range - (Testing range of 0 - 100 mg/l): The Palintest Phosphate HR test is based on the vanadomolybdate method. The distinct advantage of the Palintest method is that all reagents required are provided in the form of a test tablet. Fill test tube with sample to the 10 ml mark. If the samples contain silica (>20 mg/l SiO2), add one Phosphate SR tablet, crush and mix to dissolve. Add one Phosphate HR tablet, crush and mix to dissolve. Stand for 10 minutes to allow full colour development. Take photometer reading in usual manner.~r~n ~r~n Low Range - (Testing range is 0 - 4.0 mg/l PO4 and 0 - 1.3 mg/l P): In the Palintest Phosphate LR method, the phosphate reacts under acid conditions with ammonium molybdate to form phosphomolybdic acid. This compound is reduced by ascorbic acid to form the intensely coloured 'molybdenum blue' complex. Fill test tube with sample to the 10 ml mark. Add one Phosphate No 1 LR tablet, crush and mix to dissolve. Add one Phosphate No 2 LR tablet, crush and mix to dissolve. Stand for 10 minutes to allow full colour development. Take photometer reading in usual manner.
TSS | TSS-G | mg/l | Total Suspended Solids | Total Suspended Solids Dried at 103-105 °C | Gravimetric Analysis | SM 2540 D | APHA 2012 | Sample is passed through a weighed Gooch crucible with an asbestos mat. The crucible with its contents is dried in an oven at 103-105°C. The increase in weight over that of the Gooch crucible and asbestos mat represents the non-filterable residue (suspended matter).
TSS | TSS-G-180 | mg/l | Total Suspended Solids | Total Suspended Solids Dried at 180 °C | Gravimetric Analysis |  | APHA 1976 | If oil and grease are present, the sample is blended. If large particles, either floating or submerged, are present, they are excluded from the sample. A sample aliquot is passed through a pre-ignited Whatman GF/C filter. The filter containing the residue is placed in a porcelain dish, oven-dried at 180°C for 2.5 hours, cooled 15 minutes in a desiccator and weighed to a constant weight.
TURB | NEPH | NTU | Turbidity | Nephelometric Method | --- | SM 2130 B | APHA 2012 | In a Hach turbidimeter, a strong light beam is sent upwards through a transparent tube containing a shaken sample. The light, reflected at 90 degrees to the axis, is captured by photocells and their electrical response is proportional to the sample turbidity. The instrument is calibrated using a standard solution of Formazin. Standardization of the instrument uses a polyacrylic plastic rod, containing a special turbidity material, supplied with the instrument.~r~n The method detection limit is 0.02 NTU.
TURB | NEPH-JTU | JCU | Turbidity | Nephelometric Method (as Jackson Turbidity Units) | --- | SM 2130 B | APHA 2012 | A light beam is passed through the shaken sample. The light, scattered at 90 degrees to the beam-axis, is measured by photocells. The calibration of the instrument is made using a standard suspension of Formazin (the reaction product of an aqueous solutions of hydrazine sulphate (N2H4.H2SO4) and hexamethylenetetramine solutions). Standardisation of the instrument utilises a polyacrylic plastic rod containing special turbidity material.~r~n The method detection limit is 0.02 Jackson Turbidity Units (JTU).
TURB | NEPH-Ratio | NTU | Turbidity | Nephelometric Method (Ratio Turbidimeter) | --- | SM 2130 B | APHA 2012 | Turbidity in water is caused by suspended or colloidal matter and consequently, light passing through matter is scattered. This characteristic of water that causes light scattering is referred to as turbidity. In the nephelometric method light scattered at 90 degrees to the incident light is measured. The whole water sample is shaken and poured into transparent cell or tube, which are allowed to sit for sufficient time to allow any air bubbles formed to escape before being placed in the nephelometer. A strong light beam is sent through the sample and the suspended particles reflect the light. The light which is reflected at 90 degrees to the axis is received by photo cells and their electrical response is proportional to the amount received and hence to the sample turbidity. Calibration of the instrument is made using a standard suspension of formazin- the reaction product of aqueous solutions of hydrazine sulphate and hexamethylenetetramine. The value is reported in units of NTU (nephelometric turbidity units).~r~n Ratiometric Method: The turbidity meter utilized has additional detectors that measures forward scattered light and light transmitted through the sample. Using a ratio of the light received by the different detectors to compute the turbidity value the variability of the turbidity reading can be reduced.
TURB | NEPH-Wag | NTU | Turbidity | Wagtech Turbidimeter | --- | EPA 180.1 | US-EPA 1993 | Turbidimeter calibration: The manufacturer's operating instructions should be followed. Measure standards on the turbidimeter covering the range of interest. Turbidities less than 40 units: Shake the sample to thoroughly mix in the turbidimeter tube. Read the turbidity directly from the instrument scale or from the appropriate calibration curve. Turbidities exceeding 40 units: Dilute the sample with one or more volumes of turbidity-free water until the turbidity falls below 40 units. The turbidity of the original sample is then computed from the turbidity of the diluted sample and the dilution factor.
TURB | TURB-Vis-JTU | JCU | Turbidity | Visual Method (as Jackson Turbidity Units) | --- | SM 214 B | APHA 1976 | Turbidity measurements are based on the light path through a suspension causing the image of the flame of a standard candle to disappear, meaning to become undistinguishable against the general background.~r~nThe results are reported in Jackson Turbidity Units (JTU).
TURB | TURB-YSI | FNU | Turbidity | In situ Turbidity sensor (YSI sonde) | --- | Mcode-TS085, TS087 | USGS 1998 | Calibrate the instrument before leaving for the field. At the field site, verify that the instrument has retained its calibration within 5%. For dynamic measurements, immerse the sonde or single turbidity sensor in the water body.~r~n NOTE: USGS reports units as FNU (=NTU)
VDS | VDS-G | mg/l | Volatile Dissolved Solids | Gravimetric Method | Gravimetric Analysis |  | UNEP GEMS/Water Programme 1992 | It is defined as the weight loss on ignition in a muffle furnace of the dried residue of filterable solids.
VSS | VSS-CALC | mg/l | Volatile Suspended Solids | Gravimetric method, calculated | Calculation |  | Environment Canada 1974 | It is defined as the weight loss on ignition of non-filterable residue.~r~nCalculate the difference between non-filterable residue (TSS) and fixed non-filterable residue (FSS).
Zn-Dis | AAS-E | mg/l | Zinc - Dissolved | Electrothermal Atomic Absorption Spectrometric Method | Spectroscopy | SM 3113 B | APHA 2012 | A sample is preserved in the field with nitric acid. The sample aliquot is heated, usually in three stages in a graphite furnace or an electrically heated atomiser in which: first, a low current is applied to dry the sample; the second stage chars the sample by destroying the organic matter and volatilises other matrix compounds; finally, the third stage applies a high current which heats the tube to incandescence and atomises the zinc to be determined. The absorbance of the resultant ground state atoms is measured at 213.8 nm and is compared with those of identically-prepared standard and blank solutions.
Zn-Dis | FAAS-AAc-E | mg/l | Zinc - Dissolved | Extraction/Air-Acetylene Flame Atomic Absorption Spectrometry | Spectroscopy | SM 3111 C | APHA 2012 | A sample is filtered in the field through a 0.45 µm membrane filter and preserved with nitric acid. The pH of the sample aliquot is adjusted to 4.75 with a buffer solution. Ammonium pyrrolidine dithiocarbamate (APDC) solution is added, mixed, then extracted with a methyl isobutyl ketone (MIBK) solution. The solvent layer (See Appendix 8) is aspirated at the wavelength of 213.8 nm and compared to identically-prepared standard and blank solutions, using an air-acetylene oxidizing flame.
Zn-Dis | FAAS-APr-D | mg/l | Zinc - Dissolved | Direct Air-Propane Flame Atomic Absorption Spectrometry | Spectroscopy | SM 3111 B | APHA 2012 | A sample is filtered in the field through a 0.45 µm membrane filter and preserved with nitric acid. The sample aliquot is aspirated and the absorbance is measured spectrometrically at 213.8 nm and compared to identically-prepared standard and blank solutions, using an air-propane oxidizing flame.
Zn-Dis | ICP-AES | mg/l | Zinc - Dissolved | Inductively Coupled Plasma (ICP) Method | Spectroscopy | SM 3120 B | APHA 2012 | A sample is filtered in the field through a 0.45 µm membrane filter and preserved with nitric acid. The sample aliquot is aspirated and the emission is measured at 213.8 nm and compared to identically-prepared standard and blank solutions.
Zn-Dis | ICP-AES-Xtr | mg/l | Zinc - Dissolved | Inductively Coupled Plasma (ICP) Method (Extractable/Recoverable Metals) | Spectroscopy | SM 3120 B, 3030 C | APHA 2012 | A sample is filtered in the field through a 0.45 µm membrane filter and preserved with nitric acid. The sample aliquot is concentrated appropriately and aspirated from an autosampler. The emission is measured at 213.8 nm and compared to identically-prepared standard and blank solutions.
Zn-Dis | ICP-MS | mg/l | Zinc - Dissolved | Inductively-Coupled Plasma Mass Spectrometry | Spectroscopy | SM 3125 B | APHA 2012 | A sample is filtered in the field through a 0.45 µm membrane filter and preserved with nitric acid. The sample aliquot is aspirated into an argon-based, high temperature radio frequency plasma. The sample is dissolved, atomised and ionised. These ions are extracted from the plasma through a vacuum interface and separated on the basis of their mass to charge ratio by a mass spectrometer. The ions are counted by an electron multiplier detector and the resulting information processed by a computer database system and compared to identically-prepared standard and blank solutions.
Zn-Dis | Zn-AS | mg/l | Zinc - Dissolved | Anodic Stripping Voltammetry (Zn) | Electrochemical Analysis |  | Hydrochemical Institute 1996 | A sample is filtered through a 0.45 µm membrane or dense paper filter and preserved with nitric acid to pH <3. Zinc concentration in the sample aliquot is evaluated by preliminary accumulation (electrolysis) of zinc at a working electrode at a potential of -1.4 V and its subsequent electrodissolution at a potential of -0.9 V. Maximum current of dissolution, proportional to zinc concentration in the sample, is recorded. The working electrode is amalgamated silver wire and the reference electrode is saturated Ag/AgCl electrode. A calculation of zinc concentration in the sample is made according to the method of standard addition.~r~n Interference of organic substances is eliminated by UV-radiation of the sample in the presence of formic acid. When large amounts of organic substances are present, the sample is first mineralized by evaporating with nitric and hydrochloric acids.~r~n The method detection limit is 0. 0005 mg/L, upper limit is 1 mg/L.
Zn-Dis | Zn-COL | mg/l | Zinc - Dissolved | Zincon Method | Colorimetry | SM 3500-Zn B | APHA 2005 | A sample is filtered in the field through a 0.45 µm membrane filter and preserved with mineral acid. To a series of sample aliquots, standards, blanks and QC solutions, add, in sequence and mix after each addition, sodium ascorbate, KCN, buffer and zincon (2-carboxy-2'-hydroxy-5'-sulphoformazyl benzene) solutions. Add a chloral hydrate solution and time for exactly five minutes; measure the absorbance at 620 nm and compare to identically-prepared standard and blank solutions.
Zn-Tot | AAS-E-NA-AR | mg/l | Zinc - Total | Electrothermal Atomic Absorption Spectrometric Method with HNO3 or HNO3+3HCl Digestion | Spectroscopy | SM 3113 B | APHA 2012 | The sample is preserved in the field with nitric acid. A sample aliquot is digested in nitric acid or aqua regia. The sample aliquot is heated, usually in three stages in a graphite furnace or an electrically heated atomiser in which: first, a low current is applied to dry the sample; the second stage chars the sample by destroying the organic matter and volatilises other matrix compounds; finally, the third stage applies a high current which heats the tube to incandescence and atomises the zinc to be determined. The absorbance of the resultant ground state atoms is measured at 213.8 nm and is compared with those of identically-prepared standard and blank solutions.
Zn-Tot | FAAS-AAc-D-NA | mg/l | Zinc - Total | Direct Air-Acetylene Flame Atomic Absorption Spectrometry with HNO3 Digestion | Spectroscopy | SM 3111 B | APHA 2012 | A sample is preserved in the field with nitric acid. The sample aliquot is digested in nitric acid. The digest is aspirated and the absorbance is measured spectrometrically at 213.9 nm and compared to identically-prepared standard and blank solutions, using an air-acetylene oxidizing flame.
Zn-Tot | FAAS-AAc-E-NA | mg/l | Zinc - Total | Extraction/Air-Acetylene Flame Atomic Absorption Spectrometry with HNO3 digestion | Spectroscopy | SM 3111 C | APHA 2012 | A sample is preserved in the field with nitric acid. The sample aliquot is digested in nitric acid. The pH of the digest is adjusted to 4.75 with a buffer solution. Ammonium pyrrolidine dithiocarbamate (APDC) solution is added to the digest then extracted with a methyl isobutyl ketone (MIBK) solution. The solvent layer (See Appendix 5) is aspirated at the wavelength of 213.8 nm and compared to identically-prepared standard and blank solutions, using an air-acetylene oxidizing flame.
Zn-Tot | FAAS-APr-D-NA | mg/l | Zinc - Total | Direct Air-Propane Flame Atomic Absorption Spectrometry with HNO3 Digestion | Spectroscopy | SM 3111 B | APHA 2012 | A sample is preserved in the field with nitric acid. The sample aliquot is digested in nitric acid. The digest is aspirated and the absorbance is measured spectrometrically at 213.8 nm and compared to identically-prepared standard and blank solutions, using an air-propane oxidizing flame.
Zn-Tot | ICP-AES-Dgs | mg/l | Zinc - Total | Inductively Coupled Plasma (ICP) Method (Total Metals after Rigorous Digestion) | Spectroscopy | SM 3120 B | APHA 2012 | A sample is preserved in the field with diluted mineral acid. The sample aliquot is digested in aqua regia and evaporated to near dryness. The residue is dissolved in concentrated HCl and diluted to one-fifth of the aliquot original volume. The emission is measured spectrometrically at 213.8 nm and compared to identically-prepared standard and blank solutions.
Zn-Tot | ICP-AES-Xtr | mg/l | Zinc - Total | Inductively Coupled Plasma (ICP) Method (Extractable/Recoverable Metals) | Spectroscopy | SM 3120 B, 3030 C | APHA 2012 | A sample is preserved in the field with nitric acid. The sample aliquot is digested in nitric acid or aqua regia, concentrated appropriately, and aspirated from an autosampler. The emission is measured at 213.8 nm and compared to identically-prepared standard and blank solutions.
Zn-Tot | ICP-MS | mg/l | Zinc - Total | Inductively-Coupled Plasma Mass Spectrometry | Spectroscopy | SM 3125 B | APHA 2012 | A sample is preserved in the field with nitric acid. The sample aliquot is aspirated into an argon-based, high temperature radio frequency plasma. The sample is dissolved, atomised and ionised. These ions are extracted from the plasma through a vacuum interface and separated on the basis of their mass to charge ratio by a mass spectrometer. The ions are counted by an electron multiplier detector and the resulting information processed by a computer database system and compared to identically-prepared standard and blank solutions.
Zn-Tot | ICP-MS-CVD | mg/l | Zinc - Total | Inductively-Coupled Plasma Mass Spectrometry with Closed Vessel Digestion | Spectroscopy | SM 3125 B | APHA 2012 | Water samples are preserved at 2% nitric acid and digested overnight at 60°C in a closed vessel. The resulting solution is analyzed by ICP-MS.
Zn-Tot | ICP-SFMS-CVD | mg/l | Zinc - Total | Inductively-Coupled Plasma Sector Field Mass Spectrometry with Closed Vessel Digestion | Spectroscopy | SM 3125 B | APHA 2012 | Closed Vessel Digestion - The whole water sample is collected, preserved with 2% H2NO3, and stored in a HDPE or Teflon bottle. The sample is digested "in-bottle" in a convection oven at 60°C for 16 hours. The sample is cooled and introduced to an inductively coupled argon plasma-sector field mass spectrometer (ICP-SFMS) by pneumatic nebulization. Each respective element is measured at a specific mass to charge ratio, m/z value expressed in amu (atomic mass units), and at a specified instrument resolution. LR: Low Resolution ~ 300, MR: Mid Resolution ~ 4000 and HR : High Resolution ~ 10000
Zn-Tot | Zn-COL-DTZ | mg/l | Zinc - Total | Dithizone Method (Zn) | Colorimetry | SM 3500-Zn D | APHA 1995 | A sample is preserved in the field with nitric acid. The sample aliquot is evaporated to dryness to remove the excess acid and brought back to volume. The aliquot is then reacted with diphenylthiocarbazone (dithizone) to produce a coloured complex. The complex is extracted with an organic solvent (carbon tetrachloride) and most interferences are overcome by adjusting the pH between 4.0 and 5.5 and adding sufficient sodium thiosulphate (which tends to slow the coloured reaction). The sample, and the standard and blank solutions must be identically-prepared and the pH kept constant. The absorbance is read at 535 nm in a path light of 2 cm or longer. Interferences: Many metals could interfere with this reaction without the complexion by sodium thiosulphate and pH adjustment. This reaction is extremely sensitive and the glassware used should be dedicated to zinc analysis only. Dithizone and dithizonates decompose in strong light: perform analysis in subdued lighting
Zn-Tot | Zn-COL-PHOT | mg/l | Zinc - Total | Palintest Photometer Method - Zinc (TUBETESTS ZINC/7/35) | Colorimetry | PHOT.97.AUTO | PALINTEST 2013 | In the Palintest Tubetests Zinc/7/35 test, the sample is first digested in a sulphuric acid/nitric acid mixture in order to solubilise particulate matter, break down complexes and remove colour. The acid digest mixture is provided pre-dispensed into special digestion tubes for ease of use and maximum safety. Following the digestion stage, the sample is neutralised and then complexed with thiocyanate ions to form zinc thiocyanate. This is then reacted with brilliant green indicator under acidic conditions to give a green coloration. The indicator itself is yellow so over the range of zinc levels under test a distinctive range of colours from pale yellow to dark green is produced.~r~n1. Turn on Tubetest heater to 105°C~r~n2. Prepare sample tube with digest reagent~r~n3. Place tube in heater for 60 min. and let cool for 10 min.~r~n4. Add 5mL of Zinctube Neut Reagent~r~n5. Fill tube to 10ml with deionised water~r~n6. Add crushed Zinc IR tablet~r~n7. Add 2 level scoops of Zinctube powder using size 4 dosing scoop. Let stand for 2 min.~r~n8. Make indicator by adding Zinctube indicator tablet to 10mL deionised water. Crush the tablet and mix thoroughly to dissolve.~r~n9. Add 1mL of indicator solution to sample tube.~r~n10. After 10 min. zero the photometer and take a reading.
24D | GC-MS-MHLW2003 | µg/l | 2,4-Dichlorophenoxyacetic Acid | Gas Chromatography-Mass Spectrometry (MHLW 2003) | Chromatography | Not. No. 261-16 | MHLW 2003
24D | PHLHs-SPE-GC-MS-MHLW | µg/l | 2,4-Dichlorophenoxyacetic Acid | PHENOLS - Solid Phase Extraction-Gas Chromatography-Mass Spectrometry (MHLW 2003) | Chromatography | No. 261:29 | MHLW 2003 | The water sample is collected in a clean, dry glass bottle and stored in a cool dark location until analysis. If chlorine is present, add 0.01-0.02g of sodium ascorbate per 1mg of residual chlorine. A solid phase column of styrene divinylbenzene copolymer or packed with silica gel chemically bonded octadecyl groups is washed sequentially with 5mL each of dichloromethane, methanol and purified water. The pH of the test sample is adjusted to 3.5 using hydrochloric acid, and purified water is added to adjust the concentrations of the target substances to fall within the prescribed concentration ranges (0.02-1µg/L). The sample solution is passed through the solid-phase column at a flow rate of 10-20mL/min, and dried by flushing with nitrogen gas or air for 30min or more. Next, 3mL of dichloromethane is gently flowed through the solid-phase column in the direction opposite to the direction of regular water flow and the extract collected in a test tube. The extract is concentrated by blowing N2 gas until the final extract volume is 0.5mL. After adding 0.5mL diazomethane, the extract is left to stand for 10min. This extract is again concentrated to 0.5mL with N2 gas, and 0.5mL internal standard solution is added. Dichloromethane is added to bring up the total volume of the sample to 1mL. Analysis is by GC-MS, by comparing to blanks and standard solutions that have undergone derivatization to methyl esters in the same manner.
24D | SPE-HPLC-FD | µg/l | 2,4-Dichlorophenoxyacetic Acid | Solid Phase Extraction with High Performance Liquid Chromatography and Fluorescence Detector | Chromatography | No. 261:4-15 | MHLW 2003 | The water sample is collected in a clean, dry polytetrafluoroethylene bottle and stored in a cool dark location until analysis. If chlorine is present, add 0.01-0.02g of sodium ascorbate per 1mg of residual chlorine. A solid phase column of styrene divinylbenzene copolymer or packed with silica gel chemically bonded octadecyl groups is washed sequentially with 5mL each of methanol and purified water. The test sample is diluted with purified water to adjust the concentrations of the target substances to fall within the prescribed concentration ranges (5-500 µg/L). The sample solution is passed through the solid-phase column at a flow rate of 10-20mL/min, and dried by flushing with nitrogen gas or air for 30min or more. Next, 3mL of a mixed solution of ammonia and methanol (2:80:18 mixture of ammonia water [25%v/v] : methanol : purified water) is gently flowed through the solid-phase column and dried again with N2 gas. Next 3 mL of 2% acetic acid in methanol is passed through the column and the extract collected in a test tube. A solution of 17:5 sodium perchlorate solution/acetonitrile is added to bring the final extract volume to 1.0mL. [Prepare sodium perchlorate solution by mixing 14.1g sodium perchlorate + 400 mL sodium hydroxide + 1.8 mL lactic acid and dilute with purified water to 1L.]~r~n Analyze by HPLC-fluorescence and compare to standard solutions that have been prepared in the same manner as the samples.
24D | 24D-LLE-GC-ECD | µg/l | 2,4-Dichlorophenoxyacetic Acid | Liquid-Liquid Extraction Gas Chromatography with Electron Capture Detector (2,4-D) | Chromatography | SM 6630 B | APHA 2012 | A water sample is collected and acidified at a pH <= 1.0 with 50% sulphuric acid. The sample is extracted with dichloromethane and evaporated. The residue is dissolved and esterified with BCl3/2-chloroethanol to pentafluoro-benzyl esters. Add benzene and potassium bicarbonate (2%), shake and dry the benzene extract with anhydrous sodium. Add iso-octane as a keeper and concentrate under a gentle stream of nitrogen at 40°C. Load to a silica gel column and elute with 25% benzene in hexane to remove the excess reagent and contaminants from the extract: discard this product. Elute fraction A with benzene and fraction B with 10% diethyl ether in benzene (with a benzene wash between the two fractions to remove extraneous interfering peaks). Quantify the 2,4-D (fraction A) by GC-ECD, according to its retention time and peak height/area, using multi-point calibration curve. Interference: Some non-target compounds may co-extract but most interferences are removed through silica gel chromatography.
24DDD | LLE-GC-ECD | µg/l | 2,4'-DDD | Liquid-Liquid Extraction Gas Chromatographic Method I with Electron Capture Detector | Chromatography | SM 6630 B | APHA 2012 | A sample is extracted three times in benzene or hexane. Add saturated sodium sulphate, methanol, iso-propanol or two-octanol to break down the emulsions. Add iso-octane and concentrate the combined extract, using a rotary evaporator flask. The extract is loaded on a Florisil® column and four separate fractions are eluted using hexane, 6% ethyl ether in petroleum ether, 15% ethyl ether in petroleum ether, then 50% ethyl ether in petroleum ether or chloroform. Concentrate in a rotary flask, transfer to a graduated centrifuge tube. Add iso-octane as a keeper and concentrate under a gentle stream of nitrogen at 40°C. The sample extract is then injected into a dual column GC/ECD and quantified, according to its retention time and peak height/area, using a multi-point calibration curve. Confirmation is achieved by chemical derivation techniques, TLC, or Mass Spectrometry.~r~n Interference: Other pesticide residues and their degradation products or metabolites and organic compounds, other than OCs and PCBs, may interfere. As many of these compounds cannot be separated, confirmation is required.~r~n Alternative name: o,p'- TDE~r~n The method detection limit is 0.001 µg/L.
24DDE | LLE-GC-ECD | µg/l | 2,4'-DDE | Liquid-Liquid Extraction Gas Chromatographic Method I with Electron Capture Detector | Chromatography | SM 6630 B | APHA 2012 | A sample is extracted three times in benzene or hexane. Add saturated sodium sulphate, methanol, iso-propanol or 2-octanol to break down the emulsions. Add iso-octane and concentrate the combined extract, using a rotary evaporator flask. The extract is loaded on a Florisil® column and four separate fractions are eluted using hexane, 6% ethyl ether in petroleum ether, 15% ethyl ether in petroleum ether, then 50% ethyl ether in petroleum ether or chloroform. Concentrate in a rotary flask, transfer to a graduated centrifuge tube. Add iso-octane as a keeper and concentrate under a gentle stream of nitrogen at 40°C. The sample extract is then injected into a dual column GC/ECD and quantified, according to its retention time and peak height/area, using a multi-point calibration curve. Confirmation is achieved by chemical derivation techniques, TLC, or Mass Spectrometry.~r~n Interference: Other pesticide residues and their degradation products or metabolites and organic compounds, other than OCs and PCBs, may interfere. As many of these compounds cannot be separated, confirmation is required.~r~n The method detection limit is 0.001 µg/L.
24DDT | LLE-GC-ECD | µg/l | 2,4'-DDT | Liquid-Liquid Extraction Gas Chromatographic Method I with Electron Capture Detector | Chromatography | SM 6630 B | APHA 2012 | A sample is extracted three times in benzene or hexane. Add saturated sodium sulphate, methanol, iso-propanol or two-octanol to break down the emulsions. Add iso-octane and concentrate the combined extract, using a rotary evaporator flask. The extract is loaded on a Florisil® column and four separate fractions are eluted using hexane, 6% ethyl ether in petroleum ether, 15% ethyl ether in petroleum ether, then 50% ethyl ether in petroleum ether or chloroform. Concentrate in a rotary flask, transfer to a graduated centrifuge tube. Add iso-octane as a keeper and concentrate under a gentle stream of nitrogen at 40°C. The sample extract is then injected into a dual column GC/ECD and quantified, according to its retention time and peak height/area, using a multi-point calibration curve. Confirmation is achieved by chemical derivation techniques, TLC, or Mass Spectrometry.~r~n Interference: Other pesticide residues and their degradation products or metabolites and organic compounds, other than OCs and PCBs, may interfere. As many of these compounds cannot be separated, confirmation is required.~r~n The method detection limit is 0.001 µg/L.
44DDD | LLE-GC-ECD | µg/l | 4,4'-DDD | Liquid-Liquid Extraction Gas Chromatographic Method I with Electron Capture Detector | Chromatography | SM 6630 B | APHA 2012 | A sample is extracted three times in benzene or hexane. Add saturated sodium sulphate, methanol, iso-propanol or two-octanol to break down the emulsions. Add iso-octane and concentrate the combined extract, using a rotary evaporator flask. The extract is loaded on a Florisil® column and four separate fractions are eluted using hexane, 6% ethyl ether in petroleum ether, 15% ethyl ether in petroleum ether, then 50% ethyl ether in petroleum ether or chloroform. Concentrate in a rotary flask, transfer to a graduated centrifuge tube. Add iso-octane as a keeper and concentrate under a gentle stream of nitrogen at 40°C. The sample extract is then injected into a dual column GC/ECD and quantified, according to its retention time and peak height/area, using a multi-point calibration curve. Confirmation is achieved by chemical derivation techniques, TLC, or Mass Spectrometry.~r~n Interference: Other pesticide residues and their degradation products or metabolites and organic compounds, other than OCs and PCBs, may interfere. As many of these compounds cannot be separated, confirmation is required.~r~n Alternate name: p,p'-TDE~r~n The method detection limit is 0.001 µg/L.
44DDE | LLE-GC-ECD | µg/l | 4,4'-DDE | Liquid-Liquid Extraction Gas Chromatographic Method I with Electron Capture Detector | Chromatography | SM 6630 B | APHA 2012 | A sample is extracted three times in benzene or hexane. Add saturated sodium sulphate, methanol, iso-propanol or two-octanol to break down the emulsions. Add iso-octane and concentrate the combined extract, using a rotary evaporator flask. The extract is loaded on a Florisil® column and four separate fractions are eluted using hexane, 6% ethyl ether in petroleum ether, 15% ethyl ether in petroleum ether, then 50% ethyl ether in petroleum ether or chloroform. Concentrate in a rotary flask, transfer to a graduated centrifuge tube. Add iso-octane as a keeper and concentrate under a gentle stream of nitrogen at 40°C. The sample extract is then injected into a dual column GC/ECD and quantified, according to its retention time and peak height/area, using a multi-point calibration curve. Confirmation is achieved by chemical derivation techniques, TLC, or Mass Spectrometry.~r~n Interference: Other pesticide residues and their degradation products or metabolites and organic compounds, other than OCs and PCBs, may interfere. As many of these compounds cannot be separated, confirmation is required.~r~n The method detection limit is 0.001 µg/L.
44DDMU | 44DDMU-GC | µg/l | 4,4'-DDMU (Olefin) | Gas Chromatography (Olefin) | Chromatography |  | Environment Canada 1979 | The sample is passed through a XAD-2 resin and eluted with diethyl ether, followed by concentration. The extract is concentrated with iso-octane under a stream of nitrogen at 40°C, then cleaned and separated into three fractions, using iso-octane, 20% benzene in iso-octane and benzene, in a high pressure liquid chromatograph (HPLC). The sample extract is then injected into a dual column GC/ECD and quantified, according to its retention time and peak height/area, using a multi-point calibration curve. Confirmation is achieved by chemical derivation techniques, thin layer chromatography (TLC), or mass spectrometry.~r~n Interference: Large amounts of particulate interfere with the flow in the resin column; high salt contents reduce the effectiveness of the column, so does a water sample with pH outside 5 to 8. Sulphur must be removed with mercury prior to LC cleanup.
44DDT | LLE-GC-ECD | µg/l | 4,4'-DDT | Liquid-Liquid Extraction Gas Chromatographic Method I with Electron Capture Detector | Chromatography | SM 6630 B | APHA 2012 | A sample is extracted three times in benzene or hexane. Add saturated sodium sulphate, methanol, iso-propanol or two-octanol to break down the emulsions. Add iso-octane and concentrate the combined extract, using a rotary evaporator flask. The extract is loaded on a Florisil® column and four separate fractions are eluted using hexane, 6% ethyl ether in petroleum ether, 15% ethyl ether in petroleum ether, then 50% ethyl ether in petroleum ether or chloroform. Concentrate in a rotary flask, transfer to a graduated centrifuge tube. Add iso-octane as a keeper and concentrate under a gentle stream of nitrogen at 40°C. The sample extract is then injected into a dual column GC/ECD and quantified, according to its retention time and peak height/area, using a multi-point calibration curve. Confirmation is achieved by chemical derivation techniques, TLC, or Mass Spectrometry.~r~n Interference: Other pesticide residues and their degradation products or metabolites and organic compounds, other than OCs and PCBs, may interfere. As many of these compounds cannot be separated, confirmation is required.~r~n The method detection limit is 0.001 µg/L.